## Evaluation
Port | Logistics | Assembley (shallow) |  | Assembley (deep) | Construction (shallow) | Constructtion (deep) | O&M SOV | O&M CTV
Port of Trondheim | No input | No Input | No Input |  | No Input | No Input | Yes | Yes
Port of Kristiansund Base - Averøy | Yes | No | No |  | No | No | Yes | Yes
Port of Nordfjord | Yes | No | No |  | No | No | Yes | Yes
Norsea Vestbase - Averøy | Yes | Yes | No |  | Yes | No | Yes | Yes
Port of Kristiandsund and Nordmøre | No | No | No |  | No | No | No | No
Port of Ålesund | Yes | No | No |  | No | No | Yes | Yes
Evaluation of all ports - Mid-Norway

## Kristiansund & Nordmøre Havn
Suitable for: |  | Logistics | Assembley (shallow) |  | Assembley (deep) | Construction (shallow) |  | Constructtion (deep) |  | O&M SOV | O&M CTV
|  | No | No | No |  | No |  | No |  | No | No
Port description : |  |  |  |  | Layout
Public port with limited quay facilities.
Regulated industrial areas are available.
Edøy, Høgsetterminalen, Rånes and Ormen area.
Overall information
Location | Several development areas on the north west coast
Size | 3 013 000 m2
Navigation constrains | No
Commercial overview | Public
Strengths | available land
Weakness | No quays and no developed areas
Unknowns
Non-technical issues
Owner | Authoryties
Web-page | Kristiansund og Nordmøre Havn IKS (knhavn.no)
Contact details | info@knhavn.no
|  | Harbours |  |  |  |  | Port in numbers
Quay side |  | Length of Quay side in meters |  |  |  | m | 0
|  | Depth at specified Quay side - Ref. Laveste Astronomiske Tidevann - LAT in meters |  |  |  | m | 0
|  | Max load-bearing capacity in metric tons |  |  |  | tons | 0
|  | Reinforced crane pad area - in m2 |  |  |  | m2 | 0
|  | ISPS approved - Yes / No |  |  |  | Yes / No | 0
Available land area |  | Total land area available - (in m2) |  |  |  | m2 | 3013 |  | regulated areas, but not developed
|  | Total land area at quayside level up to +5 meters above sea level |  |  |  | m2 | 0
|  | Total land area possibly available 20 meters above sealevel - (in m2) (Access to quayside by SPMT's or heavy duty transport) |  |  |  | m2 | 0
|  | Other areas - (in m2) |  |  |  | m2 | 0
Available areas at sea |  | Available areas at sea from quayside up to 250 meter from quayside - (in m2) (for use of barges and potential construction phase f.ex) |  |  |  | m2 | 0 |  | All areas areas have access to sea
|  | Minimum water depth at areas identified above - Ref. Lowest Astronomic Tide - LAT (in meters) |  |  |  | m2 | 20 - 70
|  | Available storage and operational areas at sea in vincinity (m2) (for long term storage f.ex) |  |  |  | m2 | 0
|  | Minimum water depth at areas identified above (in meters ref. LAT) |  |  |  | m2 | N/A
Available utilities |  | Distance to "riksvei" (in Km) |  |  |  | km | 0,1
|  | Distance to airport (in hours) |  |  |  | hours | 0,5 - 1,5
|  | Electrical power available in port (in kVA) |  |  |  | kVA | N/A
|  | Fresh water available (Liter pr second) |  |  |  | l / sec | N/A
|  | Rail access to quay (Yes / No) |  |  |  | Yes / No | No
Sailing route to open sea 10 km from shoreline |  | Horisontal water access (min clearance) to open sea (m) |  |  |  | m | N/A
|  | Airgap in and around quayside in meters (Powerlines, bridges) (m) |  |  |  | m | N/A
|  | Airgap from quayside to open sea in meters (Bridges, power lines etc.) (m) |  |  |  | m | N/A
|  | Sailing distance to open sea / fairway (nm) |  |  |  | nm | 1932-12-01
|  | Waterdepth to open sea in meters ref LAT (m) |  |  |  | m | 60 - 120
Other |  | Regulatory status suitable for OW activities - Yes/No |  |  |  | Yes / No | Yes
|  | Ability to operate 24/7 (Yes / No) |  |  |  | Yes / No | Yes
|  | Regulatory status under development for OW activites - Yes/No |  |  |  | Yes / No | Yes
|  | New development plans - Yes / No (mention key items in comment field) |  |  |  | Yes / No | No
|  | Available buildings - in (m2) |  |  |  | m2 | No
|  | Available buildings / workshops with overhead cranes available - (m2) |  |  |  | m2 | No
|  | Map of quay area attached - Yes / No |  |  |  | Yes / No | No
Strategic self-assessment | [6 empty] | Summary
No infrastructure in place. Just large regulated areas that needs to be developed
Mid-Norway - Kristiansund & Nordmøre harbour

## Kristiansund Base Averøy
Suitable for: |  | Logistics | Assembley (shallow) |  | Assembley (deep) | Construction (shallow) |  | Constructtion (deep) | O&M SOV | O&M CTV
|  | Yes | No | No |  | No |  | No | Yes | Yes
Port description : |  |  |  |  | Layout
Kristiansund Base ASCO is located at Averøy 15 km from Kristiansund
Mainly cargo and project port
Overall information
Location | Averøy 15 km South of Kristiansund
Size | 75 000 m2
Navigation constrains | No
Commercial overview | Private port
Strengths | Vicinity to Norwegian sea
Weakness | Limited available area
Unknowns
Non-technical issues
Owner | Authoryties
Web-page |  | https://ascoworld.com/locations/kristiansund
Contact details |  | https://ascoworld.com/get-in-touch
|  | Harbours |  |  |  |  | Port in numbers
Quay side |  | Length of Quay side in meters |  |  |  | m | 70
|  | Depth at specified Quay side - Ref. Laveste Astronomiske Tidevann - LAT in meters |  |  |  | m | 8,8 - 20
|  | Max load-bearing capacity in metric tons |  |  |  | tons | 100
|  | Reinforced crane pad area - in m2 |  |  |  | m2 | 700
|  | ISPS approved - Yes / No |  |  |  | Yes / No | Yes
Available land area |  | Total land area available - (in m2) |  |  |  | m2 | 75000
|  | Total land area at quayside level up to +5 meters above sea level |  |  |  | m2 | 75000
|  | Total land area possibly available 20 meters above sealevel - (in m2) (Access to quayside by SPMT's or heavy duty transport) |  |  |  | m2 | 0
|  | Other areas - (in m2) |  |  |  | m2 | 0
Available areas at sea |  | Available areas at sea from quayside up to 250 meter from quayside - (in m2) (for use of barges and potential construction phase f.ex) |  |  |  | m2 | See drone photo of area. Bremsnesfjorden
|  | Minimum water depth at areas identified above - Ref. Lowest Astronomic Tide - LAT (in meters) |  |  |  | m2 | Above 20 meters
|  | Available storage and operational areas at sea in vincinity (m2) (for long term storage f.ex) |  |  |  | m2 | Unlimited
|  | Minimum water depth at areas identified above (in meters ref. LAT) |  |  |  | m2 | Ranging up to above 200 meters
Available utilities |  | Distance to "riksvei" (in Km) |  |  |  | km | 2,8
|  | Distance to airport (in hours) |  |  |  | hours | 0,3 hours to Kvernberget Airport
|  | Electrical power available in port (in kVA) |  |  |  | kVA | 5000
|  | Fresh water available (Liter pr second) |  |  |  | l / sec | 180
|  | Rail access to quay (Yes / No) |  |  |  | Yes / No | No
Sailing route to open sea 10 km from shoreline |  | Horisontal water access (min clearance) to open sea (m) |  |  |  | m | 0,4nm
|  | Airgap in and around quayside in meters (Powerlines, bridges) (m) |  |  |  | m | No limitation in air draught
|  | Airgap from quayside to open sea in meters (Bridges, power lines etc.) (m) |  |  |  | m | No limitation in air draught
|  | Sailing distance to open sea / fairway (nm) |  |  |  | nm | 0,1 nm
|  | Waterdepth to open sea in meters ref LAT (m) |  |  |  | m | Above 120 meters
Other |  | Regulatory status suitable for OW activities - Yes/No |  |  |  | Yes / No | Yes
|  | Ability to operate 24/7 (Yes / No) |  |  |  | Yes / No | Yes
|  | Regulatory status under development for OW activites - Yes/No |  |  |  | Yes / No | Yes
|  | New development plans - Yes / No (mention key items in comment field) |  |  |  | Yes / No | Yes
|  | Available buildings - in (m2) |  |  |  | m2 | 2500
|  | Available buildings / workshops with overhead cranes available - (m2) |  |  |  | m2 | 0
|  | Map of quay area attached - Yes / No |  |  |  | Yes / No | Yes
Strategic self-assessment | [6 empty] | Summary
20 years of experience from the offshore industry
Kristiansund Base has limited area and quay facilities. To get involved in O/W, the port needs to cooperate with other ports in the region
Skilled work force and many companies that can support the O/W industry
Mid-Norway - Kristiansund Base - Averøy ASCO

## Nordfjord Havn
Suitable for: |  | Logistics | Assembley (shallow) |  | Assembley (deep) | Construction (shallow) |  | Constructtion (deep) |  | O&M SOV | O&M CTV
|  | Yes | No | No |  | No |  | No |  | Yes | Yes
Port description : |  |  |  |  | Layout
Port of Nordfjord is located north west Norway.
Fishing industry and tourism is the main activity
Overall information
Location | North west Norway
Size | 70 000 m2
Navigation constrains | No
Commercial overview | Public port
Strengths | Short distance to North Sea
Weakness | Shortage of areas and quays
Unknowns
Non-technical issues
Owner | Authoryties
Web-page | Forside - Nordfjord Havn
Contact details | post@nordfjordhavn.no
|  | Harbours |  |  |  |  | Port in numbers
Quay side |  | Length of Quay side in meters |  |  |  | m | 345 |  | The figures reflects Trollebø industrial area. Plans exist for development of Almenningen and Vågvåg. Planned quay side 300 m
|  | Depth at specified Quay side - Ref. Laveste Astronomiske Tidevann - LAT in meters |  |  |  | m | 9.5 |  | The figures reflects Trollebø industrial area. Plans exist for development of Almenningen and Vågvåg. Planned water dept at quay side 12 m for both alternatives.
|  | Max load-bearing capacity in metric tons |  |  |  | tons | 4 t/m2
|  | Reinforced crane pad area - in m2 |  |  |  | m2 | No
|  | ISPS approved - Yes / No |  |  |  | Yes / No | Yes
Available land area |  | Total land area available - (in m2) |  |  |  | m2 | 70 000 m2 |  | The figures reflects Trollebø industrial area. Plans exist for development of Almenningen and Vågvåg. Planned ladareas available for Almenningen 315.000 m2 and for Vågøy 284.000 m2.
|  | Total land area at quayside level up to +5 meters above sea level |  |  |  | m2 | 70 000 m2
|  | Total land area possibly available 20 meters above sealevel - (in m2) (Access to quayside by SPMT's or heavy duty transport) |  |  |  | m2
|  | Other areas - (in m2) |  |  |  | m2
Available areas at sea |  | Available areas at sea from quayside up to 250 meter from quayside - (in m2) (for use of barges and potential construction phase f.ex) |  |  |  | m2
|  | Minimum water depth at areas identified above - Ref. Lowest Astronomic Tide - LAT (in meters) |  |  |  | m2
|  | Available storage and operational areas at sea in vincinity (m2) (for long term storage f.ex) |  |  |  | m2
|  | Minimum water depth at areas identified above (in meters ref. LAT) |  |  |  | m2
Available utilities |  | Distance to "riksvei" (in Km) |  |  |  | km | 900 m. |  | The figures reflects Trollebø industrial area. Plans exist for development of Almenningen and Vågvåg. Distance from public road is for Almenningen 0 km and for Vågvåg 4 Km.
|  | Distance to airport (in hours) |  |  |  | hours | 1.5 |  | The figures reflects Trollebø industrial area. Plans exist for development of Almenningen and Vågøy. Distance from airport to Almenningen is 1,2 hours and for Vågvåg 1,6 hour
|  | Electrical power available in port (in kVA) |  |  |  | kVA
|  | Fresh water available (Liter pr second) |  |  |  | l / sec | 7 l pr second
|  | Rail access to quay (Yes / No) |  |  |  | Yes / No | No
Sailing route to open sea 10 km from shoreline |  | Horisontal water access (min clearance) to open sea (m) |  |  |  | m
|  | Airgap in and around quayside in meters (Powerlines, bridges) (m) |  |  |  | m | No
|  | Airgap from quayside to open sea in meters (Bridges, power lines etc.) (m) |  |  |  | m | No
|  | Sailing distance to open sea / fairway (nm) |  |  |  | nm | 9 nm |  | The figures reflects Trollebø industrial area. Plans exist for development of Almenningen and Vågvåg. Distance to open sea for Almenningen is 10 nm and for Vågvåg 3 nm.
|  | Waterdepth to open sea in meters ref LAT (m) |  |  |  | m |  |  | The indicative waterdepth to open sea for Almenningen is 103 m and for Vågvåg 103 m.
Other |  | Regulatory status suitable for OW activities - Yes/No |  |  |  | Yes / No |  |  | For Almenningen plans yes, and for Vågvåg yes
|  | Ability to operate 24/7 (Yes / No) |  |  |  | Yes / No | Yes |  | For Almenningen plans yes, and for Vågvåg yes
|  | Regulatory status under development for OW activites - Yes/No |  |  |  | Yes / No |  |  | For Almenningen plans yes, and for Vågvåg yes
|  | New development plans - Yes / No (mention key items in comment field) |  |  |  | Yes / No |  |  | For Almenningen plans yes, and for Vågvåg yes
|  | Available buildings - in (m2) |  |  |  | m2 |  |  | TBD
|  | Available buildings / workshops with overhead cranes available - (m2) |  |  |  | m2 |  |  | TBD
|  | Map of quay area attached - Yes / No |  |  |  | Yes / No
Strategic self-assessment | [6 empty] | Summary
Nordfjord Port is suiable for O/M.
Expansion plans exists but implementation is at this stage very uncertain.
Mid-Norway - Nordfjord harbour

## Kristiansund Norsea Vestbase
Suitable for: |  | Logistics | Assembley (shallow) |  | Assembley (deep) | Construction (shallow) |  | Constructtion (deep) |  | O&M SOV | O&M CTV
|  | Yes | Yes | No |  | Yes |  | No |  | Yes | Yes
Port description : |  |  |  |  | Layout
Norsea Vestbase was founded in 1965, and is located in the town of Kristiansund
The Supply base operate as and attractive base for the oil and gas industry.
Norsea Averøy is a large industrial area at Averøy, 5 Nm by sea from the main
base in Kristiansund (15 km by road)
Overall information
Location | In the town of Kristiansund
Size | 240.000 m2
Navigation constrains | No
Commercial overview | Private port
Strengths | Heavy duty cranes and trsp equipment and available area 5 Nm south of the main base. Near north sea
. | Shortage of space at the base
Unknowns
Non-technical issues
Owner | Authoryties
Web-page | NorSea - We Simplify (norseagroup.com)
Contact details | post@norseagroup.com
|  | Harbours |  |  |  |  | Port in numbers |  |  | Vestbase Kristiansund |  | Vestbase Averøy
Quay side |  | Length of Quay side in meters |  |  |  | m |  |  | 757 |  |  | 80
|  | Depth at specified Quay side - Ref. Laveste Astronomiske Tidevann - LAT in meters |  |  |  | m |  |  | 6 - 21 m |  |  | 20 m
|  | Max load-bearing capacity in metric tons |  |  |  | t/m2 |  |  | 5 - 30 m |  |  | 30
|  | Reinforced crane pad area - in m2 |  |  |  | m2 |  |  | 2500 |  |  | 1000
|  | ISPS approved - Yes / No |  |  |  | Yes / No |  |  | Yes |  |  | Yes
Available land area |  | Total land area available - (in m2) |  |  |  | m2 |  |  | 660000 |  |  | 240 000
|  | Total land area at quayside level up to +5 meters above sea level |  |  |  | m2 |  |  | 660000 |  |  | 240 000
|  | Total land area possibly available 20 meters above sealevel - (in m2) (Access to quayside by SPMT's or heavy duty transport) |  |  |  | m2 |  |  | N/A |  |  | N/A
|  | Other areas - (in m2) |  |  |  | m2 |  |  | N/A |  |  | N/A
Available areas at sea |  | Available areas at sea from quayside up to 250 meter from quayside - (in m2) (for use of barges and potential construction phase f.ex) |  |  |  | m2 |  |  | 20 000 |  |  | 100 000
|  | Minimum water depth at areas identified above - Ref. Lowest Astronomic Tide - LAT (in meters) |  |  |  | m2 |  |  | 20 -60 |  |  | 20 -240
|  | Available storage and operational areas at sea in vincinity (m2) (for long term storage f.ex) |  |  |  | m2 |  |  | 1 000 000 |  |  | 1 000 000
|  | Minimum water depth at areas identified above (in meters ref. LAT) |  |  |  | m2 |  |  | 20 -240 |  |  | 20 240
Available utilities |  | Distance to "riksvei" (in Km) |  |  |  | km |  |  | 0 |  |  | 20
|  | Distance to airport (in hours) |  |  |  | hours |  |  | 0,1 |  |  | 0,25
|  | Electrical power available in port (in kVA) |  |  |  | kVA |  |  | 10 000 |  |  | 2 000
|  | Fresh water available (Liter pr second) |  |  |  | l / sec |  |  | 30 |  |  | 10
|  | Rail access to quay (Yes / No) |  |  |  | Yes / No |  |  | No |  |  | No
Sailing route to open sea 10 km from shoreline |  | Horisontal water access (min clearance) to open sea (m) |  |  |  | m |  |  | 300 |  |  | 350
|  | Airgap in and around quayside in meters (Powerlines, bridges) (m) |  |  |  | m |  |  | 85 |  |  | N/A
|  | Airgap from quayside to open sea in meters (Bridges, power lines etc.) (m) |  |  |  | m |  |  | N/A |  |  | N/A
|  | Sailing distance to open sea / fairway (nm) |  |  |  | nm |  |  | 5 |  |  | 5
|  | Waterdepth to open sea in meters ref LAT (m) |  |  |  | m |  |  | 20 -250 |  |  | 20 - 250
Other |  | Regulatory status suitable for OW activities - Yes/No |  |  |  | Yes / No |  |  | Yes |  |  | Yes
|  | Ability to operate 24/7 (Yes / No) |  |  |  | Yes / No |  |  | Yes |  |  | Yes
|  | Regulatory status under development for OW activites - Yes/No |  |  |  | Yes / No |  |  | No |  |  | No
|  | New development plans - Yes / No (mention key items in comment field) |  |  |  | Yes / No |  |  | No |  |  | No
|  | Available buildings - in (m2) |  |  |  | m2 |  |  | 5000 |  |  | 1000
|  | Available buildings / workshops with overhead cranes available - (m2) |  |  |  | m2 |  |  | 1 200 |  |  | 1000
|  | Map of quay area attached - Yes / No |  |  |  | Yes / No |  |  | Link to Terminal Information Booklet |  |  | Link to Terminal Information Booklet
Strategic self-assessment | [6 empty] | Summary
Norsea Vestbase in Kristiansund is a congested and without expansion possibilities, but would be suitable for O/M and logistic activities.
At here is 266 000 m2 leveled area with 80+20m heavy duty quay with 20 m water depth.
Another 150 000 square m is available but needs to be developed.
This area is suitable for fabrication of foundation and wtg components.
In this region there is also other ports with available regulated areas.
Mid-Norway - Kristiansund - Norsea Vestbase
Vestbase Kristiansund
Vestbase Averøy

## Ålesund flatholmen
Suitable for: |  | Logistics | Assembley (shallow) |  | Assembley (deep) | Construction (shallow) |  | Constructtion (deep) | O&M SOV | O&M CTV
|  | Yes | No | No |  | No |  | No | Yes | Yes
Port description : |  |  |  |  | Layout
Overall information
Location |  | Close by Ålesund
Size |  | Available 200.000 m2
Navigation constrains |  | No
Commercial overview |  | Public ownership
Strengths
Weakness
Unknowns
Non-technical issues
Owner | Authoryties
Web-page |  | http://www.alesund.havn.no/
Contact details |  | ole.christian.fiskaa@alesund.havn.no
|  | Harbours |  |  |  |  | Port in numbers
Quay side |  | Length of Quay side in meters |  |  |  | m | 500
|  | Depth at specified Quay side - Ref. Laveste Astronomiske Tidevann - LAT in meters |  |  |  | m | 10/12
|  | Max load-bearing capacity in metric tons |  |  |  | tons | 5
|  | Reinforced crane pad area - in m2 |  |  |  | m2
|  | ISPS approved - Yes / No |  |  |  | Yes / No | Yes
Available land area |  | Total land area available - (in m2) |  |  |  | m2 | 200000
|  | Total land area at quayside level up to +5 meters above sea level |  |  |  | m2 | 200000
|  | Total land area possibly available 20 meters above sealevel - (in m2) (Access to quayside by SPMT's or heavy duty transport) |  |  |  | m2
|  | Other areas - (in m2) |  |  |  | m2
Available areas at sea |  | Available areas at sea from quayside up to 250 meter from quayside - (in m2) (for use of barges and potential construction phase f.ex) |  |  |  | m2
|  | Minimum water depth at areas identified above - Ref. Lowest Astronomic Tide - LAT (in meters) |  |  |  | m2
|  | Available storage and operational areas at sea in vincinity (m2) (for long term storage f.ex) |  |  |  | m2
|  | Minimum water depth at areas identified above (in meters ref. LAT) |  |  |  | m2
Available utilities |  | Distance to "riksvei" (in Km) |  |  |  | km | 0
|  | Distance to airport (in hours) |  |  |  | hours | 0.5
|  | Electrical power available in port (in kVA) |  |  |  | kVA | 20
|  | Fresh water available (Liter pr second) |  |  |  | l / sec | 1000
|  | Rail access to quay (Yes / No) |  |  |  | Yes / No | No
Sailing route to open sea 10 km from shoreline |  | Horisontal water access (min clearance) to open sea (m) |  |  |  | m | 15000
|  | Airgap in and around quayside in meters (Powerlines, bridges) (m) |  |  |  | m | No limitations
|  | Airgap from quayside to open sea in meters (Bridges, power lines etc.) (m) |  |  |  | m | No limitations
|  | Sailing distance to open sea / fairway (nm) |  |  |  | nm | 1.2
|  | Waterdepth to open sea in meters ref LAT (m) |  |  |  | m | 12
Other |  | Regulatory status suitable for OW activities - Yes/No |  |  |  | Yes / No | yes
|  | Ability to operate 24/7 (Yes / No) |  |  |  | Yes / No | yes
|  | Regulatory status under development for OW activites - Yes/No |  |  |  | Yes / No | N/A
|  | New development plans - Yes / No (mention key items in comment field) |  |  |  | Yes / No
|  | Available buildings - in (m2) |  |  |  | m2
|  | Available buildings / workshops with overhead cranes available - (m2) |  |  |  | m2
|  | Map of quay area attached - Yes / No |  |  |  | Yes / No
Strategic self-assessment | [6 empty] | Summary
The port could act as logistic and O&M harbour, construction site for Semi/shallow water structure and as assembley port for semi/shallow water structures.
PORT OF AALESUND runs port activities, manages and operates all municipal port infrastructure, exercises public authority and carries out other public administration connected with vessels, goods and passengers in the port.
The company and its activities are subject to, and comply with, the Act relating to Harbours and Fairways of 21.06.2019 (the Harbour Act - effective from 01.01.2020) and associated regulations, as well as the relevant procedural regulations. The regulations relating to reception of garbage from ships and security (ISPS) also apply.
Mid-Norway - Ålesund - Flatholmen
TBD

## Ålesund Gjøsund
Suitable for: |  | Logistics | Assembley (shallow) |  | Assembley (deep) | Construction (shallow) |  | Constructtion (deep) |  | O&M SOV | O&M CTV
|  | Yes | No | No |  | No |  | No |  | Yes | Yes
Port description : |  |  |  |  | Layout
Overall information
Location |  | Close to Ålesund airport - Vigra
Size |  | 200.000 m2 with potential for extention
Navigation constrains
Commercial overview
Strengths
Weakness |  | Potential exposed for swell
Unknowns
Non-technical issues
Owner | Authoryties
Web-page |  | https://www.youtube.com/watch?v=JA5HWdJF2ac
Contact details |  | ole.christian.fiskaa@alesund.havn.no
|  | Harbours |  |  |  |  | Port in numbers
Quay side |  | Length of Quay side in meters |  |  |  | m | 100 (+200)
|  | Depth at specified Quay side - Ref. Laveste Astronomiske Tidevann - LAT in meters |  |  |  | m | 10/12
|  | Max load-bearing capacity in metric tons |  |  |  | tons | 5
|  | Reinforced crane pad area - in m2 |  |  |  | m2
|  | ISPS approved - Yes / No |  |  |  | Yes / No | Yes
Available land area |  | Total land area available - (in m2) |  |  |  | m2 | 20000
|  | Total land area at quayside level up to +5 meters above sea level |  |  |  | m2 | 20000
|  | Total land area possibly available 20 meters above sealevel - (in m2) (Access to quayside by SPMT's or heavy duty transport) |  |  |  | m2
|  | Other areas - (in m2) |  |  |  | m2
Available areas at sea |  | Available areas at sea from quayside up to 250 meter from quayside - (in m2) (for use of barges and potential construction phase f.ex) |  |  |  | m2
|  | Minimum water depth at areas identified above - Ref. Lowest Astronomic Tide - LAT (in meters) |  |  |  | m2
|  | Available storage and operational areas at sea in vincinity (m2) (for long term storage f.ex) |  |  |  | m2
|  | Minimum water depth at areas identified above (in meters ref. LAT) |  |  |  | m2
Available utilities |  | Distance to "riksvei" (in Km) |  |  |  | km | 0
|  | Distance to airport (in hours) |  |  |  | hours | 0.1
|  | Electrical power available in port (in kVA) |  |  |  | kVA
|  | Fresh water available (Liter pr second) |  |  |  | l / sec | 700
|  | Rail access to quay (Yes / No) |  |  |  | Yes / No | No
Sailing route to open sea 10 km from shoreline |  | Horisontal water access (min clearance) to open sea (m) |  |  |  | m | 15000
|  | Airgap in and around quayside in meters (Powerlines, bridges) (m) |  |  |  | m | No limitations/limited access via subsea tunnel
|  | Airgap from quayside to open sea in meters (Bridges, power lines etc.) (m) |  |  |  | m | No limitations
|  | Sailing distance to open sea / fairway (nm) |  |  |  | nm | 0.2
|  | Waterdepth to open sea in meters ref LAT (m) |  |  |  | m | 12 |  | Water depth is from pier in typical towing route out open sea 100 meter
Other |  | Regulatory status suitable for OW activities - Yes/No |  |  |  | Yes / No | yes
|  | Ability to operate 24/7 (Yes / No) |  |  |  | Yes / No | yes
|  | Regulatory status under development for OW activites - Yes/No |  |  |  | Yes / No | N/A
|  | New development plans - Yes / No (mention key items in comment field) |  |  |  | Yes / No
|  | Available buildings - in (m2) |  |  |  | m2
|  | Available buildings / workshops with overhead cranes available - (m2) |  |  |  | m2
|  | Map of quay area attached - Yes / No |  |  |  | Yes / No
Strategic self-assessment | [6 empty] | Summary
PORT OF AALESUND runs port activities, manages and operates all municipal port infrastructure, exercises public authority and carries out other public administration connected with vessels, goods and passengers in the port.
The company and its activities are subject to, and comply with, the Act relating to Harbours and Fairways of 21.06.2019 (the Harbour Act - effective from 01.01.2020) and associated regulations, as well as the relevant procedural regulations. The regulations relating to reception of garbage from ships and security (ISPS) also apply.
The business community is already in full swing to establish itself in the area around Gjøsund harbor, and has about 500 employees in about 30 companies. Today, it finds, among other things, the fishing and food industry and a reel base in the port area. In the port of Ålesund, in collaborateion with Subsea 7 to build a heavy lift quay.
Mid-Norway - Ålesund - Gjøsund
SKRIV INNI DENNE RUTEN
The Gjøsund port are under development, and fully developed could act as a logistic port and O&M harbour, possible cosntruction and assembley port for semi/shallow water structures.