## Evaluation
Port | Logistics | Assembley (shallow) |  | Assembley (deep) | Construction (shallow) | Constructtion (deep) | O&M SOV | O&M CTV
Port of Farsund | Yes | No | No |  | No | No | Yes | Yes
Port of Kristiansand | Yes | No | No |  | No | No | Yes | Yes
Port of Mandal | Yes | No | No |  | No | No | Yes | Yes
Port of Mandal - GOT | Yes | Yes | No |  | Yes | No | Yes | Yes
Port of Nymo Eydehavn | Yes | No | No |  | No | No | Yes | Yes
Port of Nymo Grimstad | Yes | No | No |  | No | No | Yes | Yes
Port of Kristiansand - OneCo | Yes | No | No |  | No | No | Yes | Yes
Port of Arendal | Yes | No | No |  | No | No | Yes | Yes
Evaluation of all ports - South Norway

## Arendal Havn
Suitable for: |  | Logistics | Assembley (shallow) |  | Assembley (deep) | Construction (shallow) |  | Constructtion (deep) |  | O&M SOV | O&M CTV
|  | Yes | No | No |  | No |  | No |  | Yes | Yes
Port description : |  |  |  |  | Layout
Arendal harbor is well sheltered from the weather and wind.
The most important commercial terminal is located at Eydehavn, Tromøysund. Eydehavn is a deepwater quay that offers cranes (100 tonnes) and handling equipment for bulk cargo, project cargo, offshore equipment and containers.
Overall information
Location |  | 12,5 km from downtown Arendal
Size |  | 150.000 m2
Navigation constrains |  | No
Commercial overview |  | Public port
Strengths
Weakness
Unknowns
Non-technical issues
Owner | Authoryties
Web-page |  | https://arendalhavn.no/
Contact details |  | post@arendalhavn.no
|  | Harbours |  |  |  |  | Port in numbers
Quay side |  | Length of Quay side in meters |  |  |  | m | 700 |  | New RoRo quayside in 2024 - 200 meters
|  | Depth at specified Quay side - Ref. Laveste Astronomiske Tidevann - LAT in meters |  |  |  | m | 12
|  | Max load-bearing capacity in metric tons |  |  |  | tons |  |  | Mobil harbour crane max load 105 t on 19,5 m.
|  | Reinforced crane pad area - in m2 |  |  |  | m2
|  | ISPS approved - Yes / No |  |  |  | Yes / No | Yes |  | El. Power from land to ship available
Available land area |  | Total land area available - (in m2) |  |  |  | m2 | 150000 |  | Additional 75.000 m2 in 2021 and 100.000 m2 in 2024
|  | Total land area at quayside level up to +5 meters above sea level |  |  |  | m2
|  | Total land area possibly available 20 meters above sealevel - (in m2) (Access to quayside by SPMT's or heavy duty transport) |  |  |  | m2
|  | Other areas - (in m2) |  |  |  | m2 | NA
Available areas at sea |  | Available areas at sea from quayside up to 250 meter from quayside - (in m2) (for use of barges and potential construction phase f.ex) |  |  |  | m2 | 200000
|  | Minimum water depth at areas identified above - Ref. Lowest Astronomic Tide - LAT (in meters) |  |  |  | m2 | 20
|  | Available storage and operational areas at sea in vincinity (m2) (for long term storage f.ex) |  |  |  | m2 | 200000
|  | Minimum water depth at areas identified above (in meters ref. LAT) |  |  |  | m2 | 20
Available utilities |  | Distance to "riksvei" (in Km) |  |  |  | km | 0.5
|  | Distance to airport (in hours) |  |  |  | hours | 1.5
|  | Electrical power available in port (in kVA) |  |  |  | kVA
|  | Fresh water available (Liter pr second) |  |  |  | l / sec
|  | Rail access to quay (Yes / No) |  |  |  | Yes / No | No
Sailing route to open sea 10 km from shoreline |  | Horisontal water access (min clearance) to open sea (m) |  |  |  | m | 200
|  | Airgap in and around quayside in meters (Powerlines, bridges) (m) |  |  |  | m | No limit
|  | Airgap from quayside to open sea in meters (Bridges, power lines etc.) (m) |  |  |  | m | No limit
|  | Sailing distance to open sea / fairway (nm) |  |  |  | nm | 4
|  | Waterdepth to open sea in meters ref LAT (m) |  |  |  | m | 20
Other |  | Regulatory status suitable for OW activities - Yes/No |  |  |  | Yes / No
|  | Ability to operate 24/7 (Yes / No) |  |  |  | Yes / No
|  | Regulatory status under development for OW activites - Yes/No |  |  |  | Yes / No
|  | New development plans - Yes / No (mention key items in comment field) |  |  |  | Yes / No
|  | Available buildings - in (m2) |  |  |  | m2 | 1000
|  | Available buildings / workshops with overhead cranes available - (m2) |  |  |  | m2
|  | Map of quay area attached - Yes / No |  |  |  | Yes / No | Yes
Strategic self-assessment | [6 empty] | Summary
The port has several quays and area behind and is suitable for Logistic and O/M service to wind parks in southern North sea.
Skilled work force and ample companies that can support the O/M activities
Available areas for storage of components for wind.
South Norway - Arendal Havn

## Farsund
Fa
Suitable for: |  | Logistics | Assembley (shallow) |  | Assembley (deep) | Construction (shallow) |  | Constructtion (deep) |  | O&M SOV | O&M CTV
|  | Yes | No | No |  | No |  | No |  | Yes | Yes
Port description : |  |  |  |  | Layout
Farsund is located 165 km south of Stavanger
The port has 4 quays with available area behind
The entrance to the port has waterdepth 16,7 m
Overall information
Location |  | 165 km South of Stavanger
Size |  | 83 000 m2
Navigation constrains |  | Suitable for vessel traffic
Commercial overview |  | Public port
Strengths |  | Proximity to planned windpark
Weakness
Unknowns
Non-technical issues
Owner | Authoryties
Web-page | https://www.farsund.kommune.no/
Contact details |  | Arnt.Abrahamsen@farsund.kommune.no
|  | Harbours |  |  |  |  | Port in numbers
Quay side |  | Length of Quay side in meters |  |  |  | m | 125+100+140+40 m |  | The harbour have 4 quaysides, length of each quay given in meters
|  | Depth at specified Quay side - Ref. Laveste Astronomiske Tidevann - LAT in meters |  |  |  | m | 7,5+7,1+13,8+9 |  | Ref to each quayside
|  | Max load-bearing capacity in metric tons |  |  |  | mt/m2 | (5 to 50) (1 to 5) (5 to 10) (2 to 5) |  | The number refer to each quayside
|  | Reinforced crane pad area - in m2 |  |  |  | m2 | (169) (0) (120) (0)
|  | ISPS approved - Yes / No |  |  |  | Yes / No | Yes all 4
Available land area |  | Total land area available - (in m2) |  |  |  | m2 | 60.000+5.000+15.000+ 3.000 |  | Refers to each quayside area
|  | Total land area at quayside level up to +5 meters above sea level |  |  |  | m2 | 60.000+5.000+15.000+ 3.000
|  | Total land area possibly available 20 meters above sealevel - (in m2) (Access to quayside by SPMT's or heavy duty transport) |  |  |  | m2 | 300.000+14.000+15.000+ 3.000
|  | Other areas - (in m2) |  |  |  | m2 | 0+0+0+0
Available areas at sea |  | Available areas at sea from quayside up to 250 meter from quayside - (in m2) (for use of barges and potential construction phase f.ex) |  |  |  | m2 | 4.000+4.000+18.000+ 8.000 |  | Areas used for cold stacking
|  | Minimum water depth at areas identified above - Ref. Lowest Astronomic Tide - LAT (in meters) |  |  |  | m | 8+4+9 to15+7 to 12
|  | Available storage and operational areas at sea in vincinity (m2) (for long term storage f.ex) |  |  |  | m2 | 4.000+4.000+18.000+ 8.000
|  | Minimum water depth at areas identified above (in meters ref. LAT) |  |  |  | m2 | 8+4+9 to15+7 to 12
Available utilities |  | Distance to "riksvei" (in Km) |  |  |  | km | 23 km to E39
|  | Distance to airport (in hours) |  |  |  | hours | 1,5 hrs to Kjevik 2 hrs to Stavanger, Sola
|  | Electrical power available in port (in kVA) |  |  |  | kVA | 20000 (extension possible)
|  | Fresh water available (Liter pr second) |  |  |  | l / sec | 120 m3/ hour
|  | Rail access to quay (Yes / No) |  |  |  | Yes / No | No
Sailing route to open sea 10 km from shoreline |  | Horisontal water access (min clearance) to open sea (m) |  |  |  | m | 90
|  | Airgap in and around quayside in meters (Powerlines, bridges) (m) |  |  |  | m | No
|  | Airgap from quayside to open sea in meters (Bridges, power lines etc.) (m) |  |  |  | m | No
|  | Sailing distance to open sea / fairway (nm) |  |  |  | nm | 4
|  | Waterdepth to open sea in meters ref LAT (m) |  |  |  | m | 16.7
Other |  | Regulatory status suitable for OW activities - Yes/No |  |  |  | Yes / No
|  | Ability to operate 24/7 (Yes / No) |  |  |  | Yes / No | Yes, but within noise limits
|  | Regulatory status under development for OW activites - Yes/No |  |  |  | Yes / No
|  | New development plans - Yes / No (mention key items in comment field) |  |  |  | Yes / No | Yes
|  | Available buildings - in (m2) |  |  |  | m2 | 14.000 m2
|  | Available buildings / workshops with overhead cranes available - (m2) |  |  |  | m2
|  | Map of quay area attached - Yes / No |  |  |  | Yes / No | Yes
Strategic self-assessment | [6 empty] | Summary
The port has several quays and area behind and is suitable for Logistic and O/M service to wind
parks in southern North Sea
Skilled work force and ample companies that can support O/M activities
South Norway - Farsund

## Mandal GOT
Suitable for: |  | Logistics | Assembley (shallow) |  | Assembley (deep) | Construction (shallow) |  | Constructtion (deep) | O&M SOV | O&M CTV
|  | Yes | Yes | No |  | Yes |  | No | Yes | Yes
Port description : |  |  |  |  | Layout
The port is a part of the GOT yard.
Overall information
Location |  | Gismarøy Mandal
Size |  | 70.000m2 + 120.000m2
Navigation constrains |  | Some waypoints to open sea
Commercial overview |  | Private / Kristiansand Port
Strengths |  | Closest potential port to southern part of North sea and to .
Weakness
Unknowns
Non-technical issues
Owner | Authoryties
Web-page |  | https://www.gotnorway.com/
Contact details |  | post@gotnorway.com
|  | Harbours |  |  |  |  | GOT / Mandal
Quay side |  | Length of Quay side in meters |  |  |  | m | 560
|  | Depth at specified Quay side - Ref. Laveste Astronomiske Tidevann - LAT in meters |  |  |  | m | 13 - 20 m
|  | Max load-bearing capacity in metric tons |  |  |  | tons | 5 - 10 t
|  | Reinforced crane pad area - in m2 |  |  |  | m2 | No
|  | ISPS approved - Yes / No |  |  |  | Yes / No | Yes - No
Available land area |  | Total land area available - (in m2) |  |  |  | m2 | 70 000
|  | Total land area at quayside level up to +5 meters above sea level |  |  |  | m2 | N/A
|  | Total land area possibly available 20 meters above sealevel - (in m2) (Access to quayside by SPMT's or heavy duty transport) |  |  |  | m2 | N/A
|  | Other areas - (in m2) |  |  |  | m2 | 120 000
Available areas at sea |  | Available areas at sea from quayside up to 250 meter from quayside - (in m2) (for use of barges and potential construction phase f.ex) |  |  |  | m2 | 60 000
|  | Minimum water depth at areas identified above - Ref. Lowest Astronomic Tide - LAT (in meters) |  |  |  | m2 | 13 - 20
|  | Available storage and operational areas at sea in vincinity (m2) (for long term storage f.ex) |  |  |  | m2 | N/A
|  | Minimum water depth at areas identified above (in meters ref. LAT) |  |  |  | m2 | 13 -20
Available utilities |  | Distance to "riksvei" (in Km) |  |  |  | km | 1
|  | Distance to airport (in hours) |  |  |  | hours | 0,75
|  | Electrical power available in port (in kVA) |  |  |  | kVA | 9000
|  | Fresh water available (Liter pr second) |  |  |  | l / sec | 8 - 16 l
|  | Rail access to quay (Yes / No) |  |  |  | Yes / No | 25
Sailing route to open sea 10 km from shoreline |  | Horisontal water access (min clearance) to open sea (m) |  |  |  | m | 170
|  | Airgap in and around quayside in meters (Powerlines, bridges) (m) |  |  |  | m | N/A
|  | Airgap from quayside to open sea in meters (Bridges, power lines etc.) (m) |  |  |  | m | N/A
|  | Sailing distance to open sea / fairway (nm) |  |  |  | nm | 1,2
|  | Waterdepth to open sea in meters ref LAT (m) |  |  |  | m | 25
Other |  | Regulatory status suitable for OW activities - Yes/No |  |  |  | Yes / No | Yes
|  | Ability to operate 24/7 (Yes / No) |  |  |  | Yes / No | Yes
|  | Regulatory status under development for OW activites - Yes/No |  |  |  | Yes / No | Yes
|  | New development plans - Yes / No (mention key items in comment field) |  |  |  | Yes / No | No
|  | Available buildings - in (m2) |  |  |  | m2 | 20 000
|  | Available buildings / workshops with overhead cranes available - (m2) |  |  |  | m2 | 20 000
|  | Map of quay area attached - Yes / No |  |  |  | Yes / No | Yes
Strategic self-assessment | [6 empty] | Summary
The port of GOT/Mandal has the facility to service logistic project and O/M of wind parks.
The entrance situation makes the port suitable, by using waypoints.
Further development plans in Mandal, Gismerøy can develop additional 120 000 m2
GOT area is suitable for assembling shallow water structures with less draft than 22 m.
Some areas at GOT needs to be deepening /dredged to meet 20 m LAT along quaysides
Strømsvika - Under development
GOT - Mandal
South Norway - GOT Mandal

## Kristiansand-Mandal
Suitable for: |  | Logistics | Assembley (shallow) |  | Assembley (deep) | Construction (shallow) |  | Constructtion (deep) | O&M SOV | O&M CTV
|  | Yes | No | No |  | No |  | No | Yes | Yes
Port description : |  |  |  |  | Layout
Port of Kristiansand is located at the south coast of Norway and consists of 2 port areas.
Distance between the areas is 42 km
Overall information
Location |  | South coast. 250 km from Stavanger, 320 km from Oslo
Size |  | 70 000
Navigation constrains |  | draft 25 m
Commercial overview |  | Public/private
Strengths |  | Proximity to windpark
Weakness |  | Shortage of area and fairway limitarion
Unknowns
Non-technical issues
Owner | Authoryties
Web-page | post@kristiansand-havn.no | https://www.portofkristiansand.no/
Contact details | post@kristiansand-havn.no | post@kristiansand-havn.no
|  | Harbours |  |  |  |  | Port in numbers |  | Kristiansand |  | GOT / Mandal | GOT MANDAL HAS BEEN MOVED TO MANDAL GOT
Quay side |  | Length of Quay side in meters |  |  |  | m |  |  | 308 |  | 560
|  | Depth at specified Quay side - Ref. Laveste Astronomiske Tidevann - LAT in meters |  |  |  | m |  |  | 14 |  | 13 - 20 m
|  | Max load-bearing capacity in metric tons |  |  |  | tons |  |  | 5 - 10 t |  | 5 - 10 t
|  | Reinforced crane pad area - in m2 |  |  |  | m2 |  |  | No |  | No
|  | ISPS approved - Yes / No |  |  |  | Yes / No |  |  | No |  | Yes - No
Available land area |  | Total land area available - (in m2) |  |  |  | m2 |  |  | 50 000 |  | 70 000
|  | Total land area at quayside level up to +5 meters above sea level |  |  |  | m2 |  |  | 0 |  | N/A
|  | Total land area possibly available 20 meters above sealevel - (in m2) (Access to quayside by SPMT's or heavy duty transport) |  |  |  | m2 |  |  | 0 |  | N/A
|  | Other areas - (in m2) |  |  |  | m2 |  |  | N/A |  | 120 000
Available areas at sea |  | Available areas at sea from quayside up to 250 meter from quayside - (in m2) (for use of barges and potential construction phase f.ex) |  |  |  | m2 |  |  | N/A |  | 60 000
|  | Minimum water depth at areas identified above - Ref. Lowest Astronomic Tide - LAT (in meters) |  |  |  | m2 |  |  | N/A |  | 13 - 20
|  | Available storage and operational areas at sea in vincinity (m2) (for long term storage f.ex) |  |  |  | m2 |  |  | N/A |  | N/A
|  | Minimum water depth at areas identified above (in meters ref. LAT) |  |  |  | m2 |  |  | N/A |  | 13 -20
Available utilities |  | Distance to "riksvei" (in Km) |  |  |  | km |  |  | 1 |  | 1
|  | Distance to airport (in hours) |  |  |  | hours |  |  | 0,5 |  | 0,75
|  | Electrical power available in port (in kVA) |  |  |  | kVA |  |  | 4 000 |  | 9000
|  | Fresh water available (Liter pr second) |  |  |  | l / sec |  |  | 8 - 16 l |  | 8 - 16 l
|  | Rail access to quay (Yes / No) |  |  |  | Yes / No |  |  | No |  | 25
Sailing route to open sea 10 km from shoreline |  | Horisontal water access (min clearance) to open sea (m) |  |  |  | m |  |  | 235 |  | 170
|  | Airgap in and around quayside in meters (Powerlines, bridges) (m) |  |  |  | m |  |  | N/A |  | N/A
|  | Airgap from quayside to open sea in meters (Bridges, power lines etc.) (m) |  |  |  | m |  |  | N/A |  | N/A
|  | Sailing distance to open sea / fairway (nm) |  |  |  | nm |  |  | 7 |  | 1,2
|  | Waterdepth to open sea in meters ref LAT (m) |  |  |  | m |  |  | 17 |  | 25
Other |  | Regulatory status suitable for OW activities - Yes/No |  |  |  | Yes / No |  |  | N/A |  | Yes
|  | Ability to operate 24/7 (Yes / No) |  |  |  | Yes / No |  |  | Yes |  | Yes
|  | Regulatory status under development for OW activites - Yes/No |  |  |  | Yes / No |  |  | N/A |  | Yes
|  | New development plans - Yes / No (mention key items in comment field) |  |  |  | Yes / No |  |  | Yes |  | No
|  | Available buildings - in (m2) |  |  |  | m2 |  |  | N/A |  | 20 000
|  | Available buildings / workshops with overhead cranes available - (m2) |  |  |  | m2 |  |  | N/A |  | 20 000
|  | Map of quay area attached - Yes / No |  |  |  | Yes / No |  |  | N/A |  | Yes
Strategic self-assessment | [6 empty] | Summary
The port of Kristiansand has the facility to service logistic project and O/M of wind parks.
The entrance situation makes the port suitable for vessel related trafic only
Further develomment plans in Mandal, Gismerøy can develop additional 120 000 m2
Mandal area is suitable for assembling shallow water units vith less draft than 22 m
South Norway - Kristiansand harbour

## Oneco Krsand
OneCo
Suitable for: |  | Logistics | Assembley (shallow) |  | Assembley (deep) | Construction (shallow) |  | Constructtion (deep) |  | O&M SOV | O&M CTV
|  | Yes | No | No |  | No |  | No |  | Yes | Yes
Port/Yard description : |  |  |  |  | Layout
The port / yard are located close to Kristiansand city centre
Main caracteristics:
- Quayside cranes 2 x 90 mt available
- Gantry cranes 1 x 200 mt and 3 x 50 mt
Overall information
Location |  | Kristiandsand - Andøya
Size |  | 90.000 m2 - Including buildings
Navigation constrains |  | No
Commercial overview
Strengths
Weakness
Unknowns
Non-technical issues
Owner | Authoryties
Web-page |  | https://oneco.no/kontakt-oss/region-sor-oneco-sor/
Contact details
|  | Harbours |  |  |  |  | Port in numbers
Quay side |  | Length of Quay side in meters |  |  |  | m | 70 |  | Possible extention with "dyktalber" is possible. In addition there is a dry dock of 185m x 35m. Anticipated 6,7m LAT ref kystinfo.no
|  | Depth at specified Quay side - Ref. Laveste Astronomiske Tidevann - LAT in meters |  |  |  | m | 6,7 - 7,4
|  | Max load-bearing capacity in metric tons |  |  |  | tons
|  | Reinforced crane pad area - in m2 |  |  |  | m2 |  |  | Unlimited at dry dock quayside, include 2x90 tons quayside crane
|  | ISPS approved - Yes / No |  |  |  | Yes / No
Available land area |  | Total land area available - (in m2) |  |  |  | m2 | 90000 |  | Measuerd at kystinfo.no
|  | Total land area at quayside level up to +5 meters above sea level |  |  |  | m2
|  | Total land area possibly available 20 meters above sealevel - (in m2) (Access to quayside by SPMT's or heavy duty transport) |  |  |  | m2
|  | Other areas - (in m2) |  |  |  | m2
Available areas at sea |  | Available areas at sea from quayside up to 250 meter from quayside - (in m2) (for use of barges and potential construction phase f.ex) |  |  |  | m2
|  | Minimum water depth at areas identified above - Ref. Lowest Astronomic Tide - LAT (in meters) |  |  |  | m2
|  | Available storage and operational areas at sea in vincinity (m2) (for long term storage f.ex) |  |  |  | m2
|  | Minimum water depth at areas identified above (in meters ref. LAT) |  |  |  | m2
Available utilities |  | Distance to "riksvei" (in Km) |  |  |  | km | 4
|  | Distance to airport (in hours) |  |  |  | hours | 0.5
|  | Electrical power available in port (in kVA) |  |  |  | kVA
|  | Fresh water available (Liter pr second) |  |  |  | l / sec
|  | Rail access to quay (Yes / No) |  |  |  | Yes / No | No
Sailing route to open sea 10 km from shoreline |  | Horisontal water access (min clearance) to open sea (m) |  |  |  | m
|  | Airgap in and around quayside in meters (Powerlines, bridges) (m) |  |  |  | m
|  | Airgap from quayside to open sea in meters (Bridges, power lines etc.) (m) |  |  |  | m
|  | Sailing distance to open sea / fairway (nm) |  |  |  | nm | 4.5
|  | Waterdepth to open sea in meters ref LAT (m) |  |  |  | m
Other |  | Regulatory status suitable for OW activities - Yes/No |  |  |  | Yes / No
|  | Ability to operate 24/7 (Yes / No) |  |  |  | Yes / No
|  | Regulatory status under development for OW activites - Yes/No |  |  |  | Yes / No
|  | New development plans - Yes / No (mention key items in comment field) |  |  |  | Yes / No
|  | Available buildings - in (m2) |  |  |  | m2 | 4500
|  | Available buildings / workshops with overhead cranes available - (m2) |  |  |  | m2 | 4500
|  | Map of quay area attached - Yes / No |  |  |  | Yes / No | Yes
Strategic self-assessment | [6 empty] | Summary
South Norway - OneCo Kristiansand
The port/yard are situated on the south cost of Norway and have on daily basis ferry connection to Denmark sevral time pr day. Furter the port/yard main activities are:
- Adaption and odification of various type of vessels - Production and assembly - - Mobilization of equipment (Cranes, walkways, winches etc - Classification of vessels - Ship and equipment maintenance "world wide" Yard/port could be a potential supplier of prefabrication of outfitting elements for substructures and also suitable for O&M. The storage capacity are "limited" due to a few buildings.

## Nymo Grimstad
Suitable for: |  | Logistics | Assembley (shallow) |  | Assembley (deep) | Construction (shallow) |  | Constructtion (deep) | O&M SOV | O&M CTV
|  | Yes | No | No |  | No |  | No | Yes | Yes
Port description : |  |  |  |  | Layout
Nymo Grimastad is located 20 km east of Arendal and 45 km from nearest airport.
The port has 2 quays with 130 m + 60 m
The entrance to the port has waterdepths around 15 and 16 meters
Overall information
Location |  | Grimstad
Size |  | 150.000 m2
Navigation constrains |  | No
Commercial overview |  | Private owned
Strengths
Weakness
Unknowns
Non-technical issues
Owner | Authoryties
Web-page |  | https://www.nymo.no/home
Contact details |  | nymo@nymo.no
|  | Harbours |  |  |  |  | Port in numbers
Quay side |  | Length of Quay side in meters |  |  |  | m | 190
|  | Depth at specified Quay side - Ref. Laveste Astronomiske Tidevann - LAT in meters |  |  |  | m | 7.5
|  | Max load-bearing capacity in metric tons |  |  |  | tons | 15000
|  | Reinforced crane pad area - in m2 |  |  |  | m2 | 40000
|  | ISPS approved - Yes / No |  |  |  | Yes / No | Yes
Available land area |  | Total land area available - (in m2) |  |  |  | m2 | 25000
|  | Total land area at quayside level up to +5 meters above sea level |  |  |  | m2 | 25000
|  | Total land area possibly available 20 meters above sealevel - (in m2) (Access to quayside by SPMT's or heavy duty transport) |  |  |  | m2 | 25000
|  | Other areas - (in m2) |  |  |  | m2 | NA
Available areas at sea |  | Available areas at sea from quayside up to 250 meter from quayside - (in m2) (for use of barges and potential construction phase f.ex) |  |  |  | m2 | 150000
|  | Minimum water depth at areas identified above - Ref. Lowest Astronomic Tide - LAT (in meters) |  |  |  | m2 | 10
|  | Available storage and operational areas at sea in vincinity (m2) (for long term storage f.ex) |  |  |  | m2 | 100000
|  | Minimum water depth at areas identified above (in meters ref. LAT) |  |  |  | m2 | 10
Available utilities |  | Distance to "riksvei" (in Km) |  |  |  | km | 0.3
|  | Distance to airport (in hours) |  |  |  | hours | 0.75
|  | Electrical power available in port (in kVA) |  |  |  | kVA | 1500
|  | Fresh water available (Liter pr second) |  |  |  | l / sec | 300
|  | Rail access to quay (Yes / No) |  |  |  | Yes / No | No
Sailing route to open sea 10 km from shoreline |  | Horisontal water access (min clearance) to open sea (m) |  |  |  | m | 100
|  | Airgap in and around quayside in meters (Powerlines, bridges) (m) |  |  |  | m | No limit
|  | Airgap from quayside to open sea in meters (Bridges, power lines etc.) (m) |  |  |  | m | No limit
|  | Sailing distance to open sea / fairway (nm) |  |  |  | nm | 4
|  | Waterdepth to open sea in meters ref LAT (m) |  |  |  | m | 10
Other |  | Regulatory status suitable for OW activities - Yes/No |  |  |  | Yes / No | Yes
|  | Ability to operate 24/7 (Yes / No) |  |  |  | Yes / No | Yes
|  | Regulatory status under development for OW activites - Yes/No |  |  |  | Yes / No | No
|  | New development plans - Yes / No (mention key items in comment field) |  |  |  | Yes / No | No
|  | Available buildings - in (m2) |  |  |  | m2 | 11000
|  | Available buildings / workshops with overhead cranes available - (m2) |  |  |  | m2 | 7000
|  | Map of quay area attached - Yes / No |  |  |  | Yes / No | Yes
Strategic self-assessment | [6 empty] | Summary
The port/yard at Nymo Grimstad has the facility to service logistic project and O/M of wind parks. The water depth in the bay makes the port suitable for vessel related trafic and crargo transport. The yard has capability to delivery of prefabricated outfitting.
The water depth makes the port suitable for vessel related trafic only and material delivery for potential storage
South Norway - Nymo Grimstad

## Nymo Eydehavn
Suitable for: |  | Logistics | Assembley (shallow) |  | Assembley (deep) | Construction (shallow) |  | Constructtion (deep) | O&M SOV | O&M CTV
|  | Yes | No | No |  | No |  | No | Yes | Yes
Port description : |  |  |  |  | Layout
Nymo at Eydehavn are situated 12,5 km from downtown Arendal.
The port/yard have short distance to open sea.
The entrance to the port has waterdepths around 20 meters
Overall information
Location |  | Eydehavn - Arendal
Size |  | 66.000 m2
Navigation constrains |  | No
Commercial overview |  | Private owned
Strengths |  | Short way to open sea
Weakness
Unknowns
Non-technical issues
Owner | Authoryties
Web-page |  | https://www.nymo.no/home
Contact details |  | nymo@nymo.no
|  | Harbours |  |  |  |  | Port in numbers
Quay side |  | Length of Quay side in meters |  |  |  | m | 130
|  | Depth at specified Quay side - Ref. Laveste Astronomiske Tidevann - LAT in meters |  |  |  | m | 9
|  | Max load-bearing capacity in metric tons |  |  |  | tons | 1800
|  | Reinforced crane pad area - in m2 |  |  |  | m2 | 18000
|  | ISPS approved - Yes / No |  |  |  | Yes / No | Yes
Available land area |  | Total land area available - (in m2) |  |  |  | m2 | 66000
|  | Total land area at quayside level up to +5 meters above sea level |  |  |  | m2 | 55000
|  | Total land area possibly available 20 meters above sealevel - (in m2) (Access to quayside by SPMT's or heavy duty transport) |  |  |  | m2 | 8000
|  | Other areas - (in m2) |  |  |  | m2 | NA
Available areas at sea |  | Available areas at sea from quayside up to 250 meter from quayside - (in m2) (for use of barges and potential construction phase f.ex) |  |  |  | m2 | 200000
|  | Minimum water depth at areas identified above - Ref. Lowest Astronomic Tide - LAT (in meters) |  |  |  | m2 | 20
|  | Available storage and operational areas at sea in vincinity (m2) (for long term storage f.ex) |  |  |  | m2 | 200000
|  | Minimum water depth at areas identified above (in meters ref. LAT) |  |  |  | m2 | 20
Available utilities |  | Distance to "riksvei" (in Km) |  |  |  | km | 0.5
|  | Distance to airport (in hours) |  |  |  | hours | 1.5
|  | Electrical power available in port (in kVA) |  |  |  | kVA | 3500
|  | Fresh water available (Liter pr second) |  |  |  | l / sec | 300
|  | Rail access to quay (Yes / No) |  |  |  | Yes / No | No
Sailing route to open sea 10 km from shoreline |  | Horisontal water access (min clearance) to open sea (m) |  |  |  | m | 200
|  | Airgap in and around quayside in meters (Powerlines, bridges) (m) |  |  |  | m | No limit
|  | Airgap from quayside to open sea in meters (Bridges, power lines etc.) (m) |  |  |  | m | No limit
|  | Sailing distance to open sea / fairway (nm) |  |  |  | nm | 4
|  | Waterdepth to open sea in meters ref LAT (m) |  |  |  | m | 20
Other |  | Regulatory status suitable for OW activities - Yes/No |  |  |  | Yes / No | Yes
|  | Ability to operate 24/7 (Yes / No) |  |  |  | Yes / No | Yes
|  | Regulatory status under development for OW activites - Yes/No |  |  |  | Yes / No | No
|  | New development plans - Yes / No (mention key items in comment field) |  |  |  | Yes / No | Yes
|  | Available buildings - in (m2) |  |  |  | m2 | 10000
|  | Available buildings / workshops with overhead cranes available - (m2) |  |  |  | m2 | 7500
|  | Map of quay area attached - Yes / No |  |  |  | Yes / No | Yes
Strategic self-assessment | [6 empty] | Summary
The port/yard at Nymo Arendal has the facility to service logistic project and O/M of wind parks. The yard has capability to delivery of prefabricated outfitting. The potential extention of the site will make it suitable for storage of components (mast, turbine and blades.)
South Norway - Nymo Eydehavn