## Evaluation
Port: | Logistics | Assembley (shallow) |  | Assembley (deep) | Construction (shallow) | Constructtion (deep) | O&M SOV | O&M CTV
Eigersund | Yes | No | No |  | No | No | Yes | Yes
Jelsa | Yes | Yes | Yes |  | Yes | Yes | No | No
Stavanger - Risavika | Yes | No | No |  | No | No | Yes | Yes
Stavanger - Mekjarvik | Yes | Yes | No |  | No | No | Yes | Yes
Stavanger - Dusavika | No | No | No |  | No | No | Yes | Yes
Stavanger - Norsea Tananger | Yes | No | No |  | No | No | Yes | Yes
Stavanger - Forsand | Yes | No | No |  | Yes | No | Yes | Yes
Sandnes | Yes | No | No |  | No | No | Yes | Yes
Haugaland Næringspark | Yes | Yes | No |  | Yes | No | Yes | Yes
Stord Base | Yes | Yes | No |  | Yes | No | Yes | Yes
Karmsund | Yes | No | No |  | No | No | Yes | Yes
Bergen - Ågotnes & Hanøytangen | Yes | Yes | No |  | Yes | No | Yes | Yes
Port of Lutelandet Offshore | Yes | Yes | No |  | Yes | No | Yes | Yes
Port of Florø Fjordbase | Yes | Yes | No |  | Yes | No | Yes | Yes
Evaluation of all ports - West Norway

## Florø Fjordbase
Suitable for: |  | Logistics | Assembley (shallow) |  | Assembley (deep) | Construction (shallow) |  | Constructtion (deep) |  | O&M SOV | O&M CTV
|  | Yes | Yes | No |  | Yes |  | No |  | Yes | Yes
Port description : |  |  |  |  | Layout
Florø fjordbase is located at north western part
of Norway
Private port, focused on oil and gas
Available land and expansion possibilities
Overall information
Location | North west Norway 4 hours from Bergen
Size | 1 000 000 m2
Navigation constrains | No
Commercial overview | Private port
Strengths | Available land and expansion possibilities
Weakness
Unknowns
Non-technical issues
Owner | Authoryties
Web-page | Saga Fjordbase AS - INC Gruppen
Contact details | resepsjon@incgruppen.no
|  | Harbours |  |  |  |  | Port in numbers
Quay side |  | Length of Quay side in meters |  |  |  | m | 850
|  | Depth at specified Quay side - Ref. Laveste Astronomiske Tidevann - LAT in meters |  |  |  | m | 7,7 - 17 m
|  | Max load-bearing capacity in metric tons |  |  |  | t/m2 | 5 - 50 t
|  | Reinforced crane pad area - in m2 |  |  |  | m2 | No
|  | ISPS approved - Yes / No |  |  |  | Yes / No | Yes
Available land area |  | Total land area available - (in m2) |  |  |  | m2 | 1 000 000 |  | industrial site
|  | Total land area at quayside level up to +5 meters above sea level |  |  |  | m2 | 700 000 |  | levelled at el +3
|  | Total land area possibly available 20 meters above sealevel - (in m2) (Access to quayside by SPMT's or heavy duty transport) |  |  |  | m2 | 300 000
|  | Other areas - (in m2) |  |  |  | m2 | 0
Available areas at sea |  | Available areas at sea from quayside up to 250 meter from quayside - (in m2) (for use of barges and potential construction phase f.ex) |  |  |  | m2 | 100 000
|  | Minimum water depth at areas identified above - Ref. Lowest Astronomic Tide - LAT (in meters) |  |  |  | m2 | 10
|  | Available storage and operational areas at sea in vincinity (m2) (for long term storage f.ex) |  |  |  | m2 | 500 000
|  | Minimum water depth at areas identified above (in meters ref. LAT) |  |  |  | m2 | 10 - 100
Available utilities |  | Distance to "riksvei" (in Km) |  |  |  | km | 1
|  | Distance to airport (in hours) |  |  |  | hours | 0,2
|  | Electrical power available in port (in kVA) |  |  |  | kVA | 47 - 137
|  | Fresh water available (Liter pr second) |  |  |  | l / sec | 25 - 50
|  | Rail access to quay (Yes / No) |  |  |  | Yes / No | No
Sailing route to open sea 10 km from shoreline |  | Horisontal water access (min clearance) to open sea (m) |  |  |  | m | 500
|  | Airgap in and around quayside in meters (Powerlines, bridges) (m) |  |  |  | m | N/A
|  | Airgap from quayside to open sea in meters (Bridges, power lines etc.) (m) |  |  |  | m | N/A
|  | Sailing distance to open sea / fairway (nm) |  |  |  | nm | 14
|  | Waterdepth to open sea in meters ref LAT (m) |  |  |  | m | 90
Other |  | Regulatory status suitable for OW activities - Yes/No |  |  |  | Yes / No | Yes
|  | Ability to operate 24/7 (Yes / No) |  |  |  | Yes / No | Yes
|  | Regulatory status under development for OW activites - Yes/No |  |  |  | Yes / No | No
|  | New development plans - Yes / No (mention key items in comment field) |  |  |  | Yes / No | Yes
|  | Available buildings - in (m2) |  |  |  | m2 | 60 000
|  | Available buildings / workshops with overhead cranes available - (m2) |  |  |  | m2 | 20 000
|  | Map of quay area attached - Yes / No |  |  |  | Yes / No | Yes
Strategic self-assessment | [6 empty] | Summary
Saga fjordbase has extensive experience as a supplybase for the oil and gas Industry.
The port has ample areas available for O/W opportunities, and can also develop more areas.
There is skilled workforce in the region and ample companies that can service the O/W industry.
West-Norway - Florø Fjordbase

## Lutelandet offshore
Suitable for: |  | Logistics | Assembley (shallow) |  | Assembley (deep) | Construction (shallow) |  | Constructtion (deep) |  | O&M SOV | O&M CTV
|  | Yes | Yes | No |  | Yes |  | No |  | Yes | Yes
Port description : |  |  |  |  | Layout
Private owned port with 60 + 70 m deepwater quay
Industrial area 1 400 000 m2 area adjacent to the port. 350 000 m2 are developed
Overall information
Location | 175 km north of Bergen
Size | 350 000 m2
Navigation constrains | No
Commercial overview | Private Port
Strengths | Lots of developed area, and more available for upgrading
Weakness | Short quay and remote from populated area
Unknowns | Swell complications
Non-technical issues
Owner | Authoryties
Web-page | Lutelandet Offshore
Contact details | post@llof.no
|  | Harbours |  |  |  |  | Port in numbers
Quay side |  | Length of Quay side in meters |  |  |  | m | Quay 1 = 60 m and Quay 2 = 70 m |  | 60 m length * 30 m width
|  | Depth at specified Quay side - Ref. Laveste Astronomiske Tidevann - LAT in meters |  |  |  | m | Quay 1 = 20 m and Quay 2 = 12,5 m
|  | Max load-bearing capacity in metric tons |  |  |  | tons | Quay 1 = 9.000 tons even load and 100 ton punctual load and Quay 2 200 mt/m2
|  | Reinforced crane pad area - in m2 |  |  |  | m2
|  | ISPS approved - Yes / No |  |  |  | Yes / No | Yes for quay no 1.
Available land area |  | Total land area available - (in m2) |  |  |  | m2 | 350.000 |  | Avilble up to 1 400 000 m²
|  | Total land area at quayside level up to +5 meters above sea level |  |  |  | m2 | 350.000
|  | Total land area possibly available 20 meters above sealevel - (in m2) (Access to quayside by SPMT's or heavy duty transport) |  |  |  | m2
|  | Other areas - (in m2) |  |  |  | m2
Available areas at sea |  | Available areas at sea from quayside up to 250 meter from quayside - (in m2) (for use of barges and potential construction phase f.ex) |  |  |  | m2 | more than 500000
|  | Minimum water depth at areas identified above - Ref. Lowest Astronomic Tide - LAT (in meters) |  |  |  | m2 | -20 |  | waterdeph is approx -150m in average
|  | Available storage and operational areas at sea in vincinity (m2) (for long term storage f.ex) |  |  |  | m2
|  | Minimum water depth at areas identified above (in meters ref. LAT) |  |  |  | m2 | 80 meters
Available utilities |  | Distance to "riksvei" (in Km) |  |  |  | km | 68
|  | Distance to airport (in hours) |  |  |  | hours | 1 og 13 min
|  | Electrical power available in port (in kVA) |  |  |  | kVA |  |  | There is a new transformer under construction with a new 132 KV line to Lutelandet. Today we have about 8 MW available but later this year over 200 MW
|  | Fresh water available (Liter pr second) |  |  |  | l / sec | 0.5 |  | Fjaler municipality is working to increase water supply.
|  | Rail access to quay (Yes / No) |  |  |  | Yes / No | No
Sailing route to open sea 10 km from shoreline |  | Horisontal water access (min clearance) to open sea (m) |  |  |  | m | 1,6 km
|  | Airgap in and around quayside in meters (Powerlines, bridges) (m) |  |  |  | m | No hinders
|  | Airgap from quayside to open sea in meters (Bridges, power lines etc.) (m) |  |  |  | m | No hinders
|  | Sailing distance to open sea / fairway (nm) |  |  |  | nm | 2
|  | Waterdepth to open sea in meters ref LAT (m) |  |  |  | m | 150
Other |  | Regulatory status suitable for OW activities - Yes/No |  |  |  | Yes / No | Yes
|  | Ability to operate 24/7 (Yes / No) |  |  |  | Yes / No | Yes
|  | Regulatory status under development for OW activites - Yes/No |  |  |  | Yes / No | Finished
|  | New development plans - Yes / No (mention key items in comment field) |  |  |  | Yes / No | Yes |  | Planning to develope Hydrogen plant
|  | Available buildings - in (m2) |  |  |  | m2 | 500
|  | Available buildings / workshops with overhead cranes available - (m2) |  |  |  | m2 | 0
|  | Map of quay area attached - Yes / No |  |  |  | Yes / No | Yes
Strategic self-assessment | [6 empty] | Summary
The port has currently limited activity and lots of available developed area
There is ample area available for further development
It would be suitable for production of all type of components to WTGs and also onshore fabri-
cation of both bottom fixed and floating foundation
West - Norway - Lutelandet Offshore

## Bergen Ågotnes
Suitable for: |  | Logistics | Assembley (shallow) |  | Assembley (deep) | Construction (shallow) |  | Constructtion (deep) | O&M SOV | O&M CTV
|  | Yes | Yes | No |  | Yes |  | No | Yes | Yes
Port description : |  |  |  |  | Layout
CCB Port at Ågotnes is located 25 km west of the City of Bergen
Traditionally an oil and gas base but has changed to cargo and Project activity
Overall information
Location | 25 km west of Bergen
Size | 900 000 m2
Navigation constrains | No
Commercial overview | Private/public
Strengths | Water depth, available area
Weakness
Unknowns
Non-technical issues
Owner | Authoryties
Web-page | Coast Center Base AS (ccb.no)
Contact details | post@ccb.no
|  | Harbours |  |  |  |  | Port in numbers
Quay side |  | Length of Quay side in meters |  |  |  | m | 1078
|  | Depth at specified Quay side - Ref. Laveste Astronomiske Tidevann - LAT in meters |  |  |  | m | 10 - 50 m
|  | Max load-bearing capacity in metric tons |  |  |  | tons | 7/140 t
|  | Reinforced crane pad area - in m2 |  |  |  | m2 | No
|  | ISPS approved - Yes / No |  |  |  | Yes / No | Yes
Available land area |  | Total land area available - (in m2) |  |  |  | m2 | 900 000
|  | Total land area at quayside level up to +5 meters above sea level |  |  |  | m2 | 960 000
|  | Total land area possibly available 20 meters above sealevel - (in m2) (Access to quayside by SPMT's or heavy duty transport) |  |  |  | m2 | 30 000
|  | Other areas - (in m2) |  |  |  | m2 | 20 000
Available areas at sea |  | Available areas at sea from quayside up to 250 meter from quayside - (in m2) (for use of barges and potential construction phase f.ex) |  |  |  | m2 | 50 000
|  | Minimum water depth at areas identified above - Ref. Lowest Astronomic Tide - LAT (in meters) |  |  |  | m2 | 10 - 30 m
|  | Available storage and operational areas at sea in vincinity (m2) (for long term storage f.ex) |  |  |  | m2 | 10 000
|  | Minimum water depth at areas identified above (in meters ref. LAT) |  |  |  | m2 | 10 - 16 m2
Available utilities |  | Distance to "riksvei" (in Km) |  |  |  | km | 1
|  | Distance to airport (in hours) |  |  |  | hours | 0,5
|  | Electrical power available in port (in kVA) |  |  |  | kVA | 5000
|  | Fresh water available (Liter pr second) |  |  |  | l / sec | 20 - 40
|  | Rail access to quay (Yes / No) |  |  |  | Yes / No | NNO
Sailing route to open sea 10 km from shoreline |  | Horisontal water access (min clearance) to open sea (m) |  |  |  | m | 1 600
|  | Airgap in and around quayside in meters (Powerlines, bridges) (m) |  |  |  | m | N/A
|  | Airgap from quayside to open sea in meters (Bridges, power lines etc.) (m) |  |  |  | m | N/A
|  | Sailing distance to open sea / fairway (nm) |  |  |  | nm | 24
|  | Waterdepth to open sea in meters ref LAT (m) |  |  |  | m | 100 +
Other |  | Regulatory status suitable for OW activities - Yes/No |  |  |  | Yes / No | Yes
|  | Ability to operate 24/7 (Yes / No) |  |  |  | Yes / No | Yes
|  | Regulatory status under development for OW activites - Yes/No |  |  |  | Yes / No | No
|  | New development plans - Yes / No (mention key items in comment field) |  |  |  | Yes / No | Yes
|  | Available buildings - in (m2) |  |  |  | m2 | 30 000
|  | Available buildings / workshops with overhead cranes available - (m2) |  |  |  | m2 | 20 000
|  | Map of quay area attached - Yes / No |  |  |  | Yes / No | Yes
Strategic self-assessment | [6 empty] | Summary
CCB has waterdepth alongside quays up to to 50 m LAT and is one of the few ports where it is possible to assemble WTGs on shallow floaters, without further investments. Water dept to open sea is sufficient for deepwater tow-out. In addition there is abundant area sufficient for deepwater tow-out. In addition there is abundant area for further development. for further development. For installation of WTG it is recomended to develope a cooperation with Semco Hanøytangen.
Vestlandet - Bergen - CCB Base - Sotra

## Stord - Stord Base
Suitable for: |  | Logistics | Assembley (shallow) |  | Assembley (deep) | Construction (shallow) |  | Constructtion (deep) | O&M SOV | O&M CTV
|  | Yes | Yes | No |  | Yes |  | No | Yes | Yes
Port description : |  |  |  |  | Layout
Private port located 60 km north of Haugesund
Available storage area and deepwater(30m) on south island
Previous Offshore Wind experience from assembling of Hywind Scotland project
Deep water site for assembling was used for assembling Hywind Scotland
Quay 3 construction expected to be completed in 2021
Overall information
Location | 60 km north of Haugesund
Size | 55 000 m2
Navigation constrains | No
Commercial overview | Private Port
Strengths | 5 -30 t/m2
Weakness | Limited area and quay investments South Island
Unknowns | Water current variations on south Island
Non-technical issues | Experience from both onshore and offshore wind
Owner | Authoryties
Web-page | NorSea Stordbase - NorSea Group
Contact details |  | post@norseagroup.com
|  | Harbours |  |  |  |  | Port in numbers
Quay side |  | Length of Quay side in meters |  |  |  | m | 85+145+25 m
|  | Depth at specified Quay side - Ref. Laveste Astronomiske Tidevann - LAT in meters |  |  |  | m | 9+10+30m
|  | Max load-bearing capacity in metric tons |  |  |  | tons | 5+10+30
|  | Reinforced crane pad area - in m2 |  |  |  | m2 | No
|  | ISPS approved - Yes / No |  |  |  | Yes / No | Yes
Available land area |  | Total land area available - (in m2) |  |  |  | m2 | 55 000
|  | Total land area at quayside level up to +5 meters above sea level |  |  |  | m2 | 55 000
|  | Total land area possibly available 20 meters above sealevel - (in m2) (Access to quayside by SPMT's or heavy duty transport) |  |  |  | m2 | 0
|  | Other areas - (in m2) |  |  |  | m2 | 15 000
Available areas at sea |  | Available areas at sea from quayside up to 250 meter from quayside - (in m2) (for use of barges and potential construction phase f.ex) |  |  |  | m2 | 20 000
|  | Minimum water depth at areas identified above - Ref. Lowest Astronomic Tide - LAT (in meters) |  |  |  | m2 | 5 - 10 m
|  | Available storage and operational areas at sea in vincinity (m2) (for long term storage f.ex) |  |  |  | m2 | 20 000
|  | Minimum water depth at areas identified above (in meters ref. LAT) |  |  |  | m2 | 5-10 m
Available utilities |  | Distance to "riksvei" (in Km) |  |  |  | km | 5
|  | Distance to airport (in hours) Stord/Haugesund/Bergen |  |  |  | hours | 0,5, 1, 2
|  | Electrical power available in port (in kVA) |  |  |  | kVA | 750
|  | Fresh water available (Liter pr second) |  |  |  | l / sec | 10
|  | Rail access to quay (Yes / No) |  |  |  | Yes / No | No
Sailing route to open sea 10 km from shoreline |  | Horisontal water access (min clearance) to open sea (m) |  |  |  | m | N/A
|  | Airgap in and around quayside in meters (Powerlines, bridges) (m) |  |  |  | m | N/A
|  | Airgap from quayside to open sea in meters (Bridges, power lines etc.) (m) |  |  |  | m | N/A
|  | Sailing distance to open sea / fairway (nm) |  |  |  | nm | 10
|  | Waterdepth to open sea in meters ref LAT (m) |  |  |  | m | 200
Other |  | Regulatory status suitable for OW activities - Yes/No |  |  |  | Yes / No | Yes
|  | Ability to operate 24/7 (Yes / No) |  |  |  | Yes / No | Yes
|  | Regulatory status under development for OW activites - Yes/No |  |  |  | Yes / No | Yes
|  | New development plans - Yes / No (mention key items in comment field) |  |  |  | Yes / No | No
|  | Available buildings - in (m2) |  |  |  | m2 | 4000
|  | Available buildings / workshops with overhead cranes available - (m2) |  |  |  | m2 | 1000
|  | Map of quay area attached - Yes / No |  |  |  | Yes / No | Yes
Strategic self-assessment | [6 empty] | Summary
Stordbase is one of the few ports with experience from the offshore wind. Main advantage is the
possibility to establish an assembly site for shallow water assembly with 30 m Waterdepth.
Cooperation with neighbouring fabrication yard Akersolutions will strengthen this alternative
Skilled workforce and ample companies to support the O/W industry in the region
Water current at South Island needs to be investigated
A potential assembly and deepwater construction site could be developed by using Timbervika some nm from Stord Base
SKRIV INNI DENNE RUTEN
West Norway - Stord - Stordbase

## Karmsund Havn
Suitable for: |  | Logistics | Assembley (shallow) |  | Assembley (deep) | Construction (shallow) |  | Constructtion (deep) |  | O&M SOV | O&M CTV
|  | Yes | No | No |  | No |  | No |  | Yes | Yes
Port description : |  |  |  |  | Layout
Karmsund Port is located 4 nm from the city of Haugesund
Traditional Cargo and project port with available area and expansion possibilities
Overall information
Location | 12 km south of Haugesund
Size | 315 000 m2
Navigation constrains | Airgap 60 m
Commercial overview | Private port
Strengths | Well equiped with heavy duty cranes
Weakness
Unknowns
Non-technical issues
Owner | Authoryties
Web-page | Hjem - Karmsund Havn
Contact details | postmottak@karmsund-havn.no
|  | Harbours |  |  |  |  | Port in numbers
Quay side |  | Length of Quay side in meters |  |  |  | m | 1.213 m + 610 m |  | First figure is for Husøy and second is for Killingøy
|  | Depth at specified Quay side - Ref. Laveste Astronomiske Tidevann - LAT in meters |  |  |  | m | (10 to 18 m) + (8 to 15 m) |  | First figure is for Husøy and second is for Killingøy
|  | Max load-bearing capacity in metric tons |  |  |  | tons | 5 + 15
|  | Reinforced crane pad area - in m2 |  |  |  | m2 | N/A
|  | ISPS approved - Yes / No |  |  |  | Yes / No | Yes + yes
Available land area |  | Total land area available - (in m2) |  |  |  | m2 | 300.000 + 15.000
|  | Total land area at quayside level up to +5 meters above sea level |  |  |  | m2 | 300.000 + 15.000
|  | Total land area possibly available 20 meters above sealevel - (in m2) (Access to quayside by SPMT's or heavy duty transport) |  |  |  | m2
|  | Other areas - (in m2) |  |  |  | m2
Available areas at sea |  | Available areas at sea from quayside up to 250 meter from quayside - (in m2) (for use of barges and potential construction phase f.ex) |  |  |  | m2 | 500.000 |  | Figure is for Husøy
|  | Minimum water depth at areas identified above - Ref. Lowest Astronomic Tide - LAT (in meters) |  |  |  | m2 | 18 |  | Figure is for Husøy
|  | Available storage and operational areas at sea in vincinity (m2) (for long term storage f.ex) |  |  |  | m2 | 400.000 + 400.000 |  | First figure is for Husøy and second is for Killingøy
|  | Minimum water depth at areas identified above (in meters ref. LAT) |  |  |  | m2 | 20 + 20 |  | First figure is for Husøy and second is for Killingøy
Available utilities |  | Distance to "riksvei" (in Km) |  |  |  | km | 0 + 0,5
|  | Distance to airport (in hours) |  |  |  | hours | 0,2 + 0,4
|  | Electrical power available in port (in kVA) |  |  |  | kVA | 1.000 + 450
|  | Fresh water available (Liter pr second) |  |  |  | l / sec | 100 + 100
|  | Rail access to quay (Yes / No) |  |  |  | Yes / No | No + no
Sailing route to open sea 10 km from shoreline |  | Horisontal water access (min clearance) to open sea (m) |  |  |  | m | 280 + 130
|  | Airgap in and around quayside in meters (Powerlines, bridges) (m) |  |  |  | m | No limitations
|  | Airgap from quayside to open sea in meters (Bridges, power lines etc.) (m) |  |  |  | m | 60 + No limitations
|  | Sailing distance to open sea / fairway (nm) |  |  |  | nm | 13 + 2
|  | Waterdepth to open sea in meters ref LAT (m) |  |  |  | m | 50 + 23
Other |  | Regulatory status suitable for OW activities - Yes/No |  |  |  | Yes / No | Yes
|  | Ability to operate 24/7 (Yes / No) |  |  |  | Yes / No | Yes
|  | Regulatory status under development for OW activites - Yes/No |  |  |  | Yes / No | -
|  | New development plans - Yes / No (mention key items in comment field) |  |  |  | Yes / No | Yes
|  | Available buildings - in (m2) |  |  |  | m2 | 15.000
|  | Available buildings / workshops with overhead cranes available - (m2) |  |  |  | m2 | 4.000
|  | Map of quay area attached - Yes / No |  |  |  | Yes / No | Yes
Strategic self-assessment | [6 empty] | Summary
Port of Karmsund has modern facilities, with heavy duty cranes
Suitable for onshore construction of foundations, logistic and O/M services
In the region there is skilled workforce and ample companies to support th O/W industry
Due to Air gap of 60 m assembling is not possible at this stage
West Norway - Karmsund harbour

## Haugaland Næringspark
Suitable for: |  | Logistics | Assembley (shallow) |  | Assembley (deep) | Construction (shallow) |  | Constructtion (deep) |  | O&M SOV | O&M CTV
|  | Yes | Yes | No |  | Yes |  | No |  | Yes | Yes
Port description : |  |  |  |  | Layout
The port is located 25 km south of Haugesund and 65 km fram Stavanger
There is a 100.000 m2 industrial area behind the quay.
Overall information
Location | 25 km south of Haugesund
Size | 110 000 m2
Navigation constrains | No
Commercial overview | Public port and industrial area
Strengths |  | 110 000 m2 available, more land can be developed
Weakness | Short quay (81 m)
Unknowns | Required distance from powerline
Non-technical issues
Owner | Authoryties
Web-page | Havnen - Haugaland Næringspark (haugaland-park.no)
Contact details | tiril.fjeld@haugaland-park.no
|  | Harbours |  |  |  |  | Port in numbers
Quay side |  | Length of Quay side in meters |  |  |  | m | 110 (80+30) More to be deveolped
|  | Depth at specified Quay side - Ref. Laveste Astronomiske Tidevann - LAT in meters |  |  |  | m | 16,5 mtrs
|  | Max load-bearing capacity in metric tons |  |  |  | tons | 10
|  | Reinforced crane pad area - in m2 |  |  |  | m2 | 2400
|  | ISPS approved - Yes / No |  |  |  | Yes / No | Yes
Available land area |  | Total land area available - (in m2) |  |  |  | m2 | 100.000 +
|  | Total land area at quayside level up to +5 meters above sea level |  |  |  | m2 | 100.000
|  | Total land area possibly available 20 meters above sealevel - (in m2) (Access to quayside by SPMT's or heavy duty transport) |  |  |  | m2 | 150.000
|  | Other areas - (in m2) |  |  |  | m2
Available areas at sea |  | Available areas at sea from quayside up to 250 meter from quayside - (in m2) (for use of barges and potential construction phase f.ex) |  |  |  | m2 | 150000
|  | Minimum water depth at areas identified above - Ref. Lowest Astronomic Tide - LAT (in meters) |  |  |  | m2 | 10
|  | Available storage and operational areas at sea in vincinity (m2) (for long term storage f.ex) |  |  |  | m2
|  | Minimum water depth at areas identified above (in meters ref. LAT) |  |  |  | m2 | 10
Available utilities |  | Distance to "riksvei" (in Km) |  |  |  | km | 4
|  | Distance to airport (in hours) |  |  |  | hours | 0,3
|  | Electrical power available in port (in kVA) |  |  |  | kVA
|  | Fresh water available (Liter pr second) |  |  |  | l / sec
|  | Rail access to quay (Yes / No) |  |  |  | Yes / No | NO
Sailing route to open sea 10 km from shoreline |  | Horisontal water access (min clearance) to open sea (m) |  |  |  | m | 300
|  | Airgap in and around quayside in meters (Powerlines, bridges) (m) |  |  |  | m | 60 |  | High voltage cables 200 mtrs north for the quay.
|  | Airgap from quayside to open sea in meters (Bridges, power lines etc.) (m) |  |  |  | m | N/A
|  | Sailing distance to open sea / fairway (nm) |  |  |  | nm | 20 NM
|  | Waterdepth to open sea in meters ref LAT (m) |  |  |  | m | Min 48. meters
Other |  | Regulatory status suitable for OW activities - Yes/No |  |  |  | Yes / No | Yes
|  | Ability to operate 24/7 (Yes / No) |  |  |  | Yes / No | Yes
|  | Regulatory status under development for OW activites - Yes/No |  |  |  | Yes / No | Yes
|  | New development plans - Yes / No (mention key items in comment field) |  |  |  | Yes / No |  |  | The harbor area and surrounding area is under developement
|  | Available buildings - in (m2) |  |  |  | m2 | 1500
|  | Available buildings / workshops with overhead cranes available - (m2) |  |  |  | m2 | 20
|  | Map of quay area attached - Yes / No |  |  |  | Yes / No | Yes
Strategic self-assessment | [6 empty] | Summary
Gismarvik port has 100 000 m2 available area close to the 80+30 m quay
Behind the port facilities there is large areas available for further development. There is a hight
difference of about 20 m between the port area and the industrial area
West Norway - Haugaland Næringspark

## Stavanger Mekjarvik
Suitable for: |  | Logistics | Assembley (shallow) |  | Assembley (deep) | Construction (shallow) |  | Constructtion (deep) |  | O&M SOV | O&M CTV
|  | Yes | Yes | No |  | No |  | No |  | Yes | Yes
Port description : |  |  |  |  | Layout
Overall information
Location | 15 km North of Stavanger
Size | 185 000 m2
Navigation constrains | No
Commercial overview | Public port
Strengths | Waterdept of 20 m and short sailing distance to future wind parks in the southern North sea
Weakness
Unknowns
Non-technical issues
Owner | Authoryties
Web-page |  | www.stavangerhavn.no
Contact details |  | maritim@stavanger.havn.no
|  | Harbours |  |  |  |  | Port in numbers
Quay side |  | Length of Quay side in meters |  |  |  | m | 500
|  | Depth at specified Quay side - Ref. Laveste Astronomiske Tidevann - LAT in meters |  |  |  | m | 15 -20
|  | Max load-bearing capacity in metric tons |  |  |  | tons | 10
|  | Reinforced crane pad area - in m2 |  |  |  | m2 | N/A
|  | ISPS approved - Yes / No |  |  |  | Yes / No | Yes
Available land area |  | Total land area available - (in m2) |  |  |  | m2 | 185 000 |  | In 2029
|  | Total land area at quayside level up to +5 meters above sea level |  |  |  | m2 | 185 000
|  | Total land area possibly available 20 meters above sealevel - (in m2) (Access to quayside by SPMT's or heavy duty transport) |  |  |  | m2 | 10 000
|  | Other areas - (in m2) |  |  |  | m2 | N/A
Available areas at sea |  | Available areas at sea from quayside up to 250 meter from quayside - (in m2) (for use of barges and potential construction phase f.ex) |  |  |  | m2 | 10 000
|  | Minimum water depth at areas identified above - Ref. Lowest Astronomic Tide - LAT (in meters) |  |  |  | m2 | 15
|  | Available storage and operational areas at sea in vincinity (m2) (for long term storage f.ex) |  |  |  | m2 | 12 000 000
|  | Minimum water depth at areas identified above (in meters ref. LAT) |  |  |  | m2 | 73 - 100
Available utilities |  | Distance to "riksvei" (in Km) |  |  |  | km | 1,3
|  | Distance to airport (in hours) |  |  |  | hours | 24
|  | Electrical power available in port (in kVA) |  |  |  | kVA
|  | Fresh water available (Liter pr second) |  |  |  | l / sec
|  | Rail access to quay (Yes / No) |  |  |  | Yes / No | No
Sailing route to open sea 10 km from shoreline |  | Horisontal water access (min clearance) to open sea (m) |  |  |  | m | N/A
|  | Airgap in and around quayside in meters (Powerlines, bridges) (m) |  |  |  | m | N/A
|  | Airgap from quayside to open sea in meters (Bridges, power lines etc.) (m) |  |  |  | m | N/A
|  | Sailing distance to open sea / fairway (nm) |  |  |  | nm | 22
|  | Waterdepth to open sea in meters ref LAT (m) |  |  |  | m | N/A
Other |  | Regulatory status suitable for OW activities - Yes/No |  |  |  | Yes / No | Yes
|  | Ability to operate 24/7 (Yes / No) |  |  |  | Yes / No | Yes
|  | Regulatory status under development for OW activites - Yes/No |  |  |  | Yes / No
|  | New development plans - Yes / No (mention key items in comment field) |  |  |  | Yes / No | Yes
|  | Available buildings - in (m2) |  |  |  | m2
|  | Available buildings / workshops with overhead cranes available - (m2) |  |  |  | m2
|  | Map of quay area attached - Yes / No |  |  |  | Yes / No
Strategic self-assessment | [6 empty] | Summary
Port of Mekjarvik is suitable for O/M, logistic and assembley of shallow floaters.
The waterdept up to 20 m makes this port one of the few in Norway that can be used for
fassembling shallow floaters
The vicinity to the open sea makes this port vulnerable to swell
Mekjarvik is a public port 15 km north of Stavanger.
The port has water depth on the various quayside. The water dept vary in range the range of 12-20 m LAT. The port is also waiting harbour for crane vessels like Saipem 7000.
The port are under development and extensive expansion plans for the nest 10 to 12 years. The new underwater tunnel mouth Rogfast to Bokn, will be about 1.5 km from the area. Short distance to open sea.
Vestlandet - Stavanger - Risavika
West Norway - Stavanger - Mekjarvik

## Stavanger Tananger
Suitable for: |  | Logistics | Assembley (shallow) |  | Assembley (deep) | Construction (shallow) |  | Constructtion (deep) | O&M SOV | O&M CTV
|  | Yes | No | No |  | No |  | No | Yes | Yes
Port description : |  |  |  |  | Layout
Norsea Tananger is located 10 km west of Stavanger, north of Risavika havn
It is a supply/project base for the oil and gas industry in the North sea.
Overall information
Location | 10 km west of Stavanger
Size | 400 000 m2
Navigation constrains | No
Commercial overview | Private port
Strengths | well equipped with cranes and transport equippment
Weakness | Congested port with limited available space
Unknowns
Non-technical issues
Owner | Authoryties
Web-page | NorSea - We Simplify (norseagroup.com)
Contact details | post@norseagroup.com
|  | Harbours |  |  |  |  | Port in numbers
Quay side |  | Length of Quay side in meters |  |  |  | m | 550
|  | Depth at specified Quay side - Ref. Laveste Astronomiske Tidevann - LAT in meters |  |  |  | m | 44419
|  | Max load-bearing capacity in metric tons |  |  |  | tons | 10
|  | Reinforced crane pad area - in m2 |  |  |  | t/m2 | No
|  | ISPS approved - Yes / No |  |  |  | Yes / No | Yes
Available land area |  | Total land area available - (in m2) |  |  |  | m2 | 400000
|  | Total land area at quayside level up to +5 meters above sea level |  |  |  | m2 | 100000
|  | Total land area possibly available 20 meters above sealevel - (in m2) (Access to quayside by SPMT's or heavy duty transport) |  |  |  | m2 | 0
|  | Other areas - (in m2) |  |  |  | m2 | 0
Available areas at sea |  | Available areas at sea from quayside up to 250 meter from quayside - (in m2) (for use of barges and potential construction phase f.ex) |  |  |  | m2 | 100000
|  | Minimum water depth at areas identified above - Ref. Lowest Astronomic Tide - LAT (in meters) |  |  |  | m2 | 8-11
|  | Available storage and operational areas at sea in vincinity (m2) (for long term storage f.ex) |  |  |  | m2 | 100000
|  | Minimum water depth at areas identified above (in meters ref. LAT) |  |  |  | m2 | 8-11
Available utilities |  | Distance to "riksvei" (in Km) |  |  |  | km | 1
|  | Distance to airport (in hours) |  |  |  | hours | 0.15
|  | Electrical power available in port (in kVA) |  |  |  | kVA | 750
|  | Fresh water available (Liter pr second) |  |  |  | l / sec | 50
|  | Rail access to quay (Yes / No) |  |  |  | Yes / No | No
Sailing route to open sea 10 km from shoreline |  | Horisontal water access (min clearance) to open sea (m) |  |  |  | m | 320
|  | Airgap in and around quayside in meters (Powerlines, bridges) (m) |  |  |  | m | NA
|  | Airgap from quayside to open sea in meters (Bridges, power lines etc.) (m) |  |  |  | m | NA
|  | Sailing distance to open sea / fairway (nm) |  |  |  | nm | 5
|  | Waterdepth to open sea in meters ref LAT (m) |  |  |  | m | 24
Other |  | Regulatory status suitable for OW activities - Yes/No |  |  |  | Yes / No | No
|  | Ability to operate 24/7 (Yes / No) |  |  |  | Yes / No | Yes
|  | Regulatory status under development for OW activites - Yes/No |  |  |  | Yes / No | No
|  | New development plans - Yes / No (mention key items in comment field) |  |  |  | Yes / No | No
|  | Available buildings - in (m2) |  |  |  | m2 | 99000
|  | Available buildings / workshops with overhead cranes available - (m2) |  |  |  | m2 | 44000
|  | Map of quay area attached - Yes / No |  |  |  | Yes / No | Yes
Strategic self-assessment | [6 empty] | Summary
Well equipped port with limited available space, but would be suitable for logistics and O/M activities
There is 3 ports adjacent to each other in the bay of Risavik. Cooperation on logistic activities
would be beneficial for all parts and the wind industry.
Vestlandet - Stavanger - Norsea Tananger

## Stavanger - Dusavika
Suitable for: |  | Logistics | Assembley (shallow) |  | Assembley (deep) | Construction (shallow) |  | Constructtion (deep) | O&M SOV | O&M CTV
|  | No | No | No |  | No |  | No | Yes | Yes
Port description : |  |  |  |  | Layout
Norsea Dusavik is Located 7 km north of Stavanger.
It is a supply base for the offshore oil and gas industry.
Overall information
Location | 7 km north of Stavanger
Size | 300 000 m2
Navigation constrains | No
Commercial overview | Privately owned Port
Strengths | 24/7 operations, Cranes and transport equipment
Weakness | Busy port with limited available area near quay
Unknowns
Non-technical issues
Owner | Authoryties
Web-page | NorSea - We Simplify (norseagroup.com)
Contact details | post@norseagroup.com
|  | Harbours |  |  |  |  | Port in numbers
Quay side |  | Length of Quay side in meters |  |  |  | m | 550
|  | Depth at specified Quay side - Ref. Laveste Astronomiske Tidevann - LAT in meters |  |  |  | m | 2021-08-11
|  | Max load-bearing capacity in metric tons |  |  |  | tons | 10
|  | Reinforced crane pad area - in m2 |  |  |  | m2 | No
|  | ISPS approved - Yes / No |  |  |  | Yes / No | Yes
Available land area |  | Total land area available - (in m2) |  |  |  | m2 | 300 000
|  | Total land area at quayside level up to +5 meters above sea level |  |  |  | m2 | 115 000
|  | Total land area possibly available 20 meters above sealevel - (in m2) (Access to quayside by SPMT's or heavy duty transport) |  |  |  | m2 | 0
|  | Other areas - (in m2) |  |  |  | m2 | 0
Available areas at sea |  | Available areas at sea from quayside up to 250 meter from quayside - (in m2) (for use of barges and potential construction phase f.ex) |  |  |  | m2 | 115 000
|  | Minimum water depth at areas identified above - Ref. Lowest Astronomic Tide - LAT (in meters) |  |  |  | m | 8-11 m
|  | Available storage and operational areas at sea in vincinity (m2) (for long term storage f.ex) |  |  |  | m2 | 30 000
|  | Minimum water depth at areas identified above (in meters ref. LAT) |  |  |  | m2 | 8-12 m
Available utilities |  | Distance to "riksvei" (in Km) |  |  |  | km | 0,5
|  | Distance to airport (in hours) |  |  |  | hours | 0,5
|  | Electrical power available in port (in kVA) |  |  |  | kVA | 750
|  | Fresh water available (Liter pr second) |  |  |  | l / sec | 25
|  | Rail access to quay (Yes / No) |  |  |  | Yes / No | No
Sailing route to open sea 10 km from shoreline |  | Horisontal water access (min clearance) to open sea (m) |  |  |  | m | 1 400
|  | Airgap in and around quayside in meters (Powerlines, bridges) (m) |  |  |  | m | N/A
|  | Airgap from quayside to open sea in meters (Bridges, power lines etc.) (m) |  |  |  | m | N/A
|  | Sailing distance to open sea / fairway (nm) |  |  |  | nm | 10
|  | Waterdepth to open sea in meters ref LAT (m) |  |  |  | m | 77
Other |  | Regulatory status suitable for OW activities - Yes/No |  |  |  | Yes / No | No
|  | Ability to operate 24/7 (Yes / No) |  |  |  | Yes / No | Yes
|  | Regulatory status under development for OW activites - Yes/No |  |  |  | Yes / No | No
|  | New development plans - Yes / No (mention key items in comment field) |  |  |  | Yes / No | No
|  | Available buildings - in (m2) |  |  |  | m2 | 59 000
|  | Available buildings / workshops with overhead cranes available - (m2) |  |  |  | m2 | 37500
|  | Map of quay area attached - Yes / No |  |  |  | Yes / No | Yes
Strategic self-assessment | [6 empty] | Summary
Norsea Dusavik is a busy port occupied with service to the oil and gas industry
The shortage of land close to the quay limits the O/W potential, but some logistic and o&m activities is realistic.
West Norway - Stavanger - Norsea Dusavika

## Stavanger Havn - Risavika
Suitable for: |  | Logistics | Assembley (shallow) |  | Assembley (deep) | Construction (shallow) |  | Constructtion (deep) | O&M SOV | O&M CTV
|  | Yes | No | No |  | No |  | No | Yes | Yes
Port description : |  |  |  |  | Layout
Public port 10 km west of stavanger.
The bay has 3 operators in the vicinity of each other. Westport, Asco and Norsea
Overall information
Location | 10 km west of Stavanger
Size | 215 000 m2
Navigation constrains | No
Commercial overview | Public poort
Strengths | Close to North sea
Weakness | shortage of available area/shallow draft
Unknowns
Non-technical issues
Owner | Authoryties
Web-page | www.stavangerhavn.no
Contact details | maritim@stavanger.havn.no
|  | Harbours |  |  |  |  | Port in numbers
Quay side |  | Length of Quay side in meters |  |  |  | m | 2150
|  | Depth at specified Quay side - Ref. Laveste Astronomiske Tidevann - LAT in meters |  |  |  | m | 2021-10-15
|  | Max load-bearing capacity in metric tons |  |  |  | ton/m2 | 10
|  | Reinforced crane pad area - in m2 |  |  |  | m2 | N/A
|  | ISPS approved - Yes / No |  |  |  | Yes / No | Yes
Available land area |  | Total land area available - (in m2) |  |  |  | m2 | 215 000
|  | Total land area at quayside level up to +5 meters above sea level |  |  |  | m2 | 215 000
|  | Total land area possibly available 20 meters above sealevel - (in m2) (Access to quayside by SPMT's or heavy duty transport) |  |  |  | m2 | 100 000
|  | Other areas - (in m2) |  |  |  | m2
Available areas at sea |  | Available areas at sea from quayside up to 250 meter from quayside - (in m2) (for use of barges and potential construction phase f.ex) |  |  |  | m2 | 100 000
|  | Minimum water depth at areas identified above - Ref. Lowest Astronomic Tide - LAT (in meters) |  |  |  | m2 | 14
|  | Available storage and operational areas at sea in vincinity (m2) (for long term storage f.ex) |  |  |  | m2 | N/A
|  | Minimum water depth at areas identified above (in meters ref. LAT) |  |  |  | m2 | N/A
Available utilities |  | Distance to "riksvei" (in Km) |  |  |  | km | 0,6
|  | Distance to airport (in hours) |  |  |  | hours | 0,1
|  | Electrical power available in port (in kVA) |  |  |  | kVA
|  | Fresh water available (Liter pr second) |  |  |  | l / sec
|  | Rail access to quay (Yes / No) |  |  |  | Yes / No | No
Sailing route to open sea 10 km from shoreline |  | Horisontal water access (min clearance) to open sea (m) |  |  |  | m
|  | Airgap in and around quayside in meters (Powerlines, bridges) (m) |  |  |  | m | N/A
|  | Airgap from quayside to open sea in meters (Bridges, power lines etc.) (m) |  |  |  | m | N/A
|  | Sailing distance to open sea / fairway (nm) |  |  |  | nm | 7
|  | Waterdepth to open sea in meters ref LAT (m) |  |  |  | m | 30
Other |  | Regulatory status suitable for OW activities - Yes/No |  |  |  | Yes / No | yes
|  | Ability to operate 24/7 (Yes / No) |  |  |  | Yes / No | yes
|  | Regulatory status under development for OW activites - Yes/No |  |  |  | Yes / No
|  | New development plans - Yes / No (mention key items in comment field) |  |  |  | Yes / No | Yes
|  | Available buildings - in (m2) |  |  |  | m2
|  | Available buildings / workshops with overhead cranes available - (m2) |  |  |  | m2
|  | Map of quay area attached - Yes / No |  |  |  | Yes / No
Strategic self-assessment | [6 empty] | Summary
Suitable for O/M and logistic purposes
Cooperation between Westport, Asco Tananger and Norsea Tananger can be beneficial.
West Norway - Stavanger - Risavika

## Jelsa
Suitable for: |  | Logistics | Assembley (shallow) |  | Assembley (deep) | Construction (shallow) |  | Constructtion (deep) |  | O&M SOV | O&M CTV
|  | Yes | Yes | Yes |  | Yes |  | Yes |  | No | No
Port description : |  |  |  |  | Layout
Berakvam at Jelsa is the biggest quarry i Europe with production rate of approx 11-12 mill ton of aggregate, which mainly are exported. The quarry are still in operation.
A feasibility study for potential after usage of the quarry has started and sevral options are under evaluations towards the wind industry.
Overall information
Location | Rogaland Ryfylke between Haugesund and Stavanger
Size | 1 100 000 m2
Navigation constrains | No
Commercial overview | Private
Strengths | Fabrication of foundations for offshore wind
Weakness | Remote from populated areas, completion date
Unknowns | Completion date
Non-technical issues
Owner | Authoryties
Web-page
Contact details | knut.magne.johannessen@norseagroup.com
|  | Harbours |  |  |  |  | Port in numbers
Quay side |  | Length of Quay side in meters |  |  |  | m | 400
|  | Depth at specified Quay side - Ref. Laveste Astronomiske Tidevann - LAT in meters |  |  |  | m | 40
|  | Max load-bearing capacity in metric tons |  |  |  | tons | 50
|  | Reinforced crane pad area - in m2 |  |  |  | m2 | N/A
|  | ISPS approved - Yes / No |  |  |  | Yes / No | No
Available land area |  | Total land area available - (in m2) |  |  |  | m2 | 1.100 000 |  | The area are zoned and approved by Suldal Muncipality for quarry operation.
|  | Total land area at quayside level up to +5 meters above sea level |  |  |  | m2 | 200 000
|  | Total land area possibly available 20 meters above sealevel - (in m2) (Access to quayside by SPMT's or heavy duty transport) |  |  |  | m2 | 300 000
|  | Other areas - (in m2) |  |  |  | m2 | No
Available areas at sea |  | Available areas at sea from quayside up to 250 meter from quayside - (in m2) (for use of barges and potential construction phase f.ex) |  |  |  | m2 | 300 000
|  | Minimum water depth at areas identified above - Ref. Lowest Astronomic Tide - LAT (in meters) |  |  |  | m2 | 40
|  | Available storage and operational areas at sea in vincinity (m2) (for long term storage f.ex) |  |  |  | m2 | 100 000
|  | Minimum water depth at areas identified above (in meters ref. LAT) |  |  |  | m2 | 40
Available utilities |  | Distance to "riksvei" (in Km) |  |  |  | km | 16
|  | Distance to airport (in hours) |  |  |  | hours | 2 |  | Haugesund Airport / Stavanger airport
|  | Electrical power available in port (in kVA) |  |  |  | kVA | 6000
|  | Fresh water available (Liter pr second) |  |  |  | l / sec | 10
|  | Rail access to quay (Yes / No) |  |  |  | Yes / No | No
Sailing route to open sea 10 km from shoreline |  | Horisontal water access (min clearance) to open sea (m) |  |  |  | m | 400
|  | Airgap in and around quayside in meters (Powerlines, bridges) (m) |  |  |  | m | N/A
|  | Airgap from quayside to open sea in meters (Bridges, power lines etc.) (m) |  |  |  | m | N/A
|  | Sailing distance to open sea / fairway (nm) |  |  |  | nm | 18
|  | Waterdepth to open sea in meters ref LAT (m) |  |  |  | m | <100
Other |  | Regulatory status suitable for OW activities - Yes/No |  |  |  | Yes / No | Yes
|  | Ability to operate 24/7 (Yes / No) |  |  |  | Yes / No | Yes
|  | Regulatory status under development for OW activites - Yes/No |  |  |  | Yes / No | Yes
|  | New development plans - Yes / No (mention key items in comment field) |  |  |  | Yes / No | Yes
|  | Available buildings - in (m2) |  |  |  | m2 | No
|  | Available buildings / workshops with overhead cranes available - (m2) |  |  |  | m2 | No
|  | Map of quay area attached - Yes / No |  |  |  | Yes / No | Yes
Strategic self-assessment | [6 empty] | Summary
Windworks Jelsa has started a feasibility study to see if it is possible to transform the area to an attractive site for construction of concrete substructures to offshore wind, installation of WTG, and logistic services.
Vestlandet - Haugesund/Stavanger - Berakvam at Jelsa
HAUGESUND
STAVANGER
BERAKVAM

## Stavanger Forsand
Suitable for: |  | Logistics | Assembley (shallow) |  | Assembley (deep) | Construction (shallow) |  | Constructtion (deep) | O&M SOV | O&M CTV
|  | Yes | No | No |  | Yes |  | No | Yes | Yes
Port description : |  |  |  |  | Layout
Public facilities with possibly development area
80m quay with 7-8 m draft
Available land and expansion possibilities
Overall information
Location |  | 40 minutes drive from Stavanger
Size
Navigation constrains |  | Max 70 meter LAT in towing route to open sea
Commercial overview |  | Public port
Strengths
Weakness
Unknowns
Non-technical issues
Owner | Authoryties
Web-page |  | www.stavangerhavn.no
Contact details |  | maritim@stavanger.havn.no
|  | Harbours |  |  |  |  | Port in numbers
Quay side |  | Length of Quay side in meters |  |  |  | m
|  | Depth at specified Quay side - Ref. Laveste Astronomiske Tidevann - LAT in meters |  |  |  | m
|  | Max load-bearing capacity in metric tons |  |  |  | tons
|  | Reinforced crane pad area - in m2 |  |  |  | m2
|  | ISPS approved - Yes / No |  |  |  | Yes / No
Available land area |  | Total land area available - (in m2) |  |  |  | m2
|  | Total land area at quayside level up to +5 meters above sea level |  |  |  | m2
|  | Total land area possibly available 20 meters above sealevel - (in m2) (Access to quayside by SPMT's or heavy duty transport) |  |  |  | m2
|  | Other areas - (in m2) |  |  |  | m2
Available areas at sea |  | Available areas at sea from quayside up to 250 meter from quayside - (in m2) (for use of barges and potential construction phase f.ex) |  |  |  | m2
|  | Minimum water depth at areas identified above - Ref. Lowest Astronomic Tide - LAT (in meters) |  |  |  | m2
|  | Available storage and operational areas at sea in vincinity (m2) (for long term storage f.ex) |  |  |  | m2
|  | Minimum water depth at areas identified above (in meters ref. LAT) |  |  |  | m2
Available utilities |  | Distance to "riksvei" (in Km) |  |  |  | km
|  | Distance to airport (in hours) |  |  |  | hours
|  | Electrical power available in port (in kVA) |  |  |  | kVA
|  | Fresh water available (Liter pr second) |  |  |  | l / sec
|  | Rail access to quay (Yes / No) |  |  |  | Yes / No
Sailing route to open sea 10 km from shoreline |  | Horisontal water access (min clearance) to open sea (m) |  |  |  | m
|  | Airgap in and around quayside in meters (Powerlines, bridges) (m) |  |  |  | m
|  | Airgap from quayside to open sea in meters (Bridges, power lines etc.) (m) |  |  |  | m
|  | Sailing distance to open sea / fairway (nm) |  |  |  | nm
|  | Waterdepth to open sea in meters ref LAT (m) |  |  |  | m
Other |  | Regulatory status suitable for OW activities - Yes/No |  |  |  | Yes / No
|  | Ability to operate 24/7 (Yes / No) |  |  |  | Yes / No
|  | Regulatory status under development for OW activites - Yes/No |  |  |  | Yes / No
|  | New development plans - Yes / No (mention key items in comment field) |  |  |  | Yes / No
|  | Available buildings - in (m2) |  |  |  | m2
|  | Available buildings / workshops with overhead cranes available - (m2) |  |  |  | m2
|  | Map of quay area attached - Yes / No |  |  |  | Yes / No
Strategic self-assessment | [6 empty] | Summary
West Norway - Stavanger / Sandnes - Forsand

## Sandnes Havn
Suitable for: |  | Logistics | Assembley (shallow) |  | Assembley (deep) | Construction (shallow) |  | Constructtion (deep) |  | O&M SOV | O&M CTV
|  | Yes | No | No |  | No |  | No |  | Yes | Yes
Port description : |  |  |  |  | Layout
The Port of Sandnes is located on the southwest cost of Norway.
Overall information
Location | South west coast 20 km from Stavanger
Size | 20 000 m2
Navigation constrains | No
Commercial overview | Public Port
Strengths | Logistic and O/M
Weakness | Shortage of available area
Unknowns
Non-technical issues
Owner | Authoryties
Web-page |  | https://www.sandneshavn.no/
Contact details | post@sandneshavn.no
|  | Harbours |  |  |  |  | Port in numbers
Quay side |  | Length of Quay side in meters |  |  |  | m | 350
|  | Depth at specified Quay side - Ref. Laveste Astronomiske Tidevann - LAT in meters |  |  |  | m | 8
|  | Max load-bearing capacity in metric tons |  |  |  | tons | 10
|  | Reinforced crane pad area - in m2 |  |  |  | m2
|  | ISPS approved - Yes / No |  |  |  | Yes / No | Yes
Available land area |  | Total land area available - (in m2) |  |  |  | m2 | 20.000
|  | Total land area at quayside level up to +5 meters above sea level |  |  |  | m2 | 20.000
|  | Total land area possibly available 20 meters above sealevel - (in m2) (Access to quayside by SPMT's or heavy duty transport) |  |  |  | m2
|  | Other areas - (in m2) |  |  |  | m2
Available areas at sea |  | Available areas at sea from quayside up to 250 meter from quayside - (in m2) (for use of barges and potential construction phase f.ex) |  |  |  | m2
|  | Minimum water depth at areas identified above - Ref. Lowest Astronomic Tide - LAT (in meters) |  |  |  | m2
|  | Available storage and operational areas at sea in vincinity (m2) (for long term storage f.ex) |  |  |  | m2
|  | Minimum water depth at areas identified above (in meters ref. LAT) |  |  |  | m2
Available utilities |  | Distance to "riksvei" (in Km) |  |  |  | km | 3
|  | Distance to airport (in hours) |  |  |  | hours | 0.5
|  | Electrical power available in port (in kVA) |  |  |  | kVA | 2000+
|  | Fresh water available (Liter pr second) |  |  |  | l / sec
|  | Rail access to quay (Yes / No) |  |  |  | Yes / No | No
Sailing route to open sea 10 km from shoreline |  | Horisontal water access (min clearance) to open sea (m) |  |  |  | m | 1.000
|  | Airgap in and around quayside in meters (Powerlines, bridges) (m) |  |  |  | m
|  | Airgap from quayside to open sea in meters (Bridges, power lines etc.) (m) |  |  |  | m
|  | Sailing distance to open sea / fairway (nm) |  |  |  | nm
|  | Waterdepth to open sea in meters ref LAT (m) |  |  |  | m
Other |  | Regulatory status suitable for OW activities - Yes/No |  |  |  | Yes / No
|  | Ability to operate 24/7 (Yes / No) |  |  |  | Yes / No | No
|  | Regulatory status under development for OW activites - Yes/No |  |  |  | Yes / No
|  | New development plans - Yes / No (mention key items in comment field) |  |  |  | Yes / No | Yes |  | 12000m2 landfill
|  | Available buildings - in (m2) |  |  |  | m2 | 2.000
|  | Available buildings / workshops with overhead cranes available - (m2) |  |  |  | m2 | 2.000
|  | Map of quay area attached - Yes / No |  |  |  | Yes / No | Yes
Strategic self-assessment | [6 empty] | Summary
The shortage of land close to the quay limits the O/W potential, but some logistic and o&m activities is realistic.
The port has experience from Onshore wind.
West Norway - Sandnes Port

## Eigersund Havn
Suitable for: |  | Logistics | Assembley (shallow) |  | Assembley (deep) | Construction (shallow) |  | Constructtion (deep) | O&M SOV | O&M CTV
|  | Yes | No | No |  | No |  | No | Yes | Yes
Port description : |  |  |  |  | Layout
The Port of Egersund is located south western Norway, 100 km from Stavanger
Narrow and shallow entrance
Overall information
Location | 75 km south of Stavanger
Size | 75 000 m2
Navigation constrains | Max water depth 12 m and narrow entrance to the port
Commercial overview | Public port
Strengths | High focus and experience on O/M
Weakness | Narrow and shallow entrance
Unknowns
Non-technical issues
Owner | Authoryties
Web-page | https://enhkf.no/
Contact details | post@egersund.havn.no
|  | Harbours |  |  |  |  | Port in numbers
Quay side |  | Length of Quay side in meters |  |  |  | m | 435
|  | Depth at specified Quay side - Ref. Laveste Astronomiske Tidevann - LAT in meters |  |  |  | m | 8,5 -9
|  | Max load-bearing capacity in metric tons |  |  |  | tons | 5
|  | Reinforced crane pad area - in m2 |  |  |  | m2 | 0
|  | ISPS approved - Yes / No |  |  |  | Yes / No | Yes
Available land area |  | Total land area available - (in m2) |  |  |  | m2 | 75 000
|  | Total land area at quayside level up to +5 meters above sea level |  |  |  | m2
|  | Total land area possibly available 20 meters above sealevel - (in m2) (Access to quayside by SPMT's or heavy duty transport) |  |  |  | m2
|  | Other areas - (in m2) |  |  |  | m2
Available areas at sea |  | Available areas at sea from quayside up to 250 meter from quayside - (in m2) (for use of barges and potential construction phase f.ex) |  |  |  | m2
|  | Minimum water depth at areas identified above - Ref. Lowest Astronomic Tide - LAT (in meters) |  |  |  | m2
|  | Available storage and operational areas at sea in vincinity (m2) (for long term storage f.ex) |  |  |  | m2
|  | Minimum water depth at areas identified above (in meters ref. LAT) |  |  |  | m2
Available utilities |  | Distance to "riksvei" (in Km) |  |  |  | km
|  | Distance to airport (in hours) |  |  |  | hours
|  | Electrical power available in port (in kVA) |  |  |  | kVA
|  | Fresh water available (Liter pr second) |  |  |  | l / sec
|  | Rail access to quay (Yes / No) |  |  |  | Yes / No
Sailing route to open sea 10 km from shoreline |  | Horisontal water access (min clearance) to open sea (m) |  |  |  | m
|  | Airgap in and around quayside in meters (Powerlines, bridges) (m) |  |  |  | m
|  | Airgap from quayside to open sea in meters (Bridges, power lines etc.) (m) |  |  |  | m
|  | Sailing distance to open sea / fairway (nm) |  |  |  | nm
|  | Waterdepth to open sea in meters ref LAT (m) |  |  |  | m
Other |  | Regulatory status suitable for OW activities - Yes/No |  |  |  | Yes / No
|  | Ability to operate 24/7 (Yes / No) |  |  |  | Yes / No
|  | Regulatory status under development for OW activites - Yes/No |  |  |  | Yes / No
|  | New development plans - Yes / No (mention key items in comment field) |  |  |  | Yes / No
|  | Available buildings - in (m2) |  |  |  | m2
|  | Available buildings / workshops with overhead cranes available - (m2) |  |  |  | m2
|  | Map of quay area attached - Yes / No |  |  |  | Yes / No
Strategic self-assessment | [6 empty] | Summary
Egersund port is a perfect location for O/M of offshore wind Parks in the Southern North Sea
The region has comprehensive experience from onshore wind parks and has established a training
and development senter related to wind power on- and offshore
West Norway - Eigersund harbour