## LINKS
ID | LINK to worksheet | Status | Other 1 | Other 2 | Other 3
MID-NORWAY: MØRE AND TRØNDELAG
1 | Nymo Grimstad'!A1
2 | AKSO Egersund'!A1
3 | Worley Parson Rosenberg'!A1
4 | Aibel Hgsd'!A1
5 | AKSO Stord'!A1
6 | CCB Basen Bergen'!A1
7 | Semco Hanøytangen'!A1
8 | AKSO Verdal'!A1
9 | Agility!A1

## MAL
Suitable for: |  | Logistics | Assembley (shallow) |  | Assembley (deep) | Construction (shallow) |  | Constructtion (deep) | O&M SOV | O&M CTV
|  | Yes | Yes | Yes |  | Yes |  | Yes | Yes | Yes
Port description : |  |  |  |  | Layout
Overall information
Location
Size
Navigation constrains
Commercial overview
Strengths
Weakness
Unknowns
Non-technical issues
Owner | Authoryties
Web-page
Contact details
|  | Yard |  |  |  |  | Yard in numbers
Quay side |  | Length of Quay side in meters |  |  |  | m
|  | Depth at specified Quay side - Ref. Laveste Astronomiske Tidevann - LAT in meters |  |  |  | m
|  | Max load-bearing capacity in metric tons |  |  |  | tons
|  | Reinforced crane pad area |  |  |  | m2
|  | ISPS approved |  |  |  | Yes / No
Available land area |  | Total available assembly area |  |  |  | m2
|  | Ground bearing capacity at assembly area |  |  |  | t/m2
|  | Access from Assembly area quayside by SPMT transport |  |  |  | Yes/No
|  | Total land area possibly available 20 meters above sealevel - (in m2) (Access to quayside by SPMT's or heavy duty transport) |  |  |  | m2
|  | Other areas |  |  |  | m2
Available areas at sea |  | Available areas at sea from quayside up to 250 meter from quayside - (in m2) (for use of barges and potential construction phase f.ex) |  |  |  | m2
|  | Minimum water depth at areas identified above - Ref. Lowest Astronomic Tide - LAT (in meters) |  |  |  | m2
|  | Available storage and operational areas at sea in vincinity (for long term storage f.ex) |  |  |  | m2
|  | Minimum water depth at areas identified above (in meters ref. LAT) |  |  |  | m
|  | Heated storage area |  |  |  | m2
|  | Indoor cold storage |  |  |  | m2
|  | Outddor storage area |  |  |  | m2
|  | Total workshop area dedicated to surface protection |  |  |  | m2
Available utilities |  | Distance to "riksvei" (in Km) |  |  |  | km
|  | Distance to airport (in hours) |  |  |  | hours
|  | Electrical power available in port (in kVA) |  |  |  | kVA
|  | Fresh water available (Liter pr second) |  |  |  | l / sec
|  | Lifting capacity of indoor cranes |  |  |  | t
|  | Total workshop area with overhead cranes available |  |  |  | m2
Sailing route to open sea 10 km from shoreline |  | Horisontal water access (min clearance) to open sea (m) |  |  |  | m
|  | Airgap in and around quayside in meters (Powerlines, bridges) (m) |  |  |  | m
|  | Airgap from quayside to open sea in meters (Bridges, power lines etc.) (m) |  |  |  | m
|  | Sailing distance to open sea / fairway (nm) |  |  |  | nm
|  | Waterdepth to open sea in meters ref LAT (m) |  |  |  | m
Other |  | Regulatory status suitable for OW activities |  |  |  | Yes / No
|  | Ability to operate 24/7 |  |  |  | Yes / No
|  | Regulatory status under development for OW activites |  |  |  | Yes / No
|  | New development plans - Yes / No (mention key items in comment field) |  |  |  | Yes / No
|  | Available buildings |  |  |  | m2
|  | Map of quay area attached |  |  |  | Yes / No
Heavy equipment |  | Lifting capacity at Quay side, fixed cranes |  |  |  | tons
|  | Lifting capaicty, crawler cranes |  |  |  | tons
Work force |  | Blue collar employees at yard |  |  |  | N.o.
|  | White collar employees at yard |  |  |  | N.o.
|  | Blue collar Capacity (including hired-ins) |  |  |  | N.o.
Strategic self-assessment | [6 empty] | Summary
SKRIV INNI DENNE RUTEN
Vestlandet - Stavanger - Risavika
SKRIV INNI DENNE RUTEN
SKRIV INNI DENNE RUTEN

## Rating
|  | Port name |  | Port name |  | Port name |  | Port name |  | Port name |  | Port name |  | Port name |  | Port name |  | Port name |  | Port name |  | Port name |  | Port name |  | Port name |  | Port name |  | Port name |  | Port name |  | Port name |  | Port name |  | Port name |  | Port name |  | Port name |  | Port name |  | Port name |  | Port name |  | Port name |  | Port name |  | Port name |  | Port name |  | Port name |  | Port name |  | Port name |  | Port name |  | Port name |  | Port name |  | Port name |  | Port name |  | Port name |  | Port name |  | Port name |  | Port name |  | Port name |  | Port name |  | Port name |  | Port name |  | Port name |  | Port name |  | Port name |  | Port name |  | Port name |  | Port name |  | Port name |  | Port name |  | Port name |  | Port name |  | Port name |  | Port name |  | Port name |  | Port name |  | Port name |  | Port name |  | Port name |  | Port name |  | Port name |  | Port name |  | Port name |  | Port name |  | Port name |  | Port name |  | Port name |  | Port name |  | Port name
Mapping of ports in Norway: |  | Farsund Havn |  | Kristiansund Base Averøy |  | Helgeland Havn IKS |  | NARVIK PORT /MUNICIPALITY OF NARVIK |  | Sandnes |  | Nordfjord Havn IKS |  | Lutelandet Offshore |  | Port of Haugesund (Karmsund Port Authority) |  | Gismarvik Port
Port:
| Main input element | Grade | Comments | Grade | Comments | Grade | Comments | Grade | Comments | Grade | Comments | Grade | Comments | Grade | Comments | Grade | Comments | Grade | Comments | Grade | Comments | Grade | Comments | Grade | Comments | Grade | Comments | Grade | Comments | Grade | Comments | Grade | Comments | Grade | Comments | Grade | Comments | Grade | Comments | Grade | Comments | Grade | Comments | Grade | Comments | Grade | Comments | Grade | Comments | Grade | Comments | Grade | Comments | Grade | Comments | Grade | Comments | Grade | Comments | Grade | Comments | Grade | Comments | Grade | Comments | Grade | Comments | Grade | Comments | Grade | Comments | Grade | Comments | Grade | Comments | Grade | Comments | Grade | Comments | Grade | Comments | Grade | Comments | Grade | Comments | Grade | Comments | Grade | Comments | Grade | Comments | Grade | Comments | Grade | Comments | Grade | Comments | Grade | Comments | Grade | Comments | Grade | Comments | Grade | Comments | Grade | Comments | Grade | Comments | Grade | Comments | Grade | Comments | Grade | Comments | Grade | Comments | Grade | Comments | Grade | Comments | Grade | Comments | Grade | Comments | Grade | Comments | Grade | Comments | Grade | Comments | Grade | Comments | Grade | Comments | Grade | Comments | Grade | Comments | Grade | Comments | Grade | Comments
Strategic and organisational issues | We have the capability and competence necessary to understand the offshore wind market and frame conditions, and how this impacts us. (1 = No capability, 4 = Some understanding, 7 = Complete understanding) | 6 | Farsund kommune along with local harbour and wind experiences have diffreent knowledge and referances in wind and power segment. Companies to mention is FFS Marine, E.Øgrey Mech and Tratec. All these (and other) companies are located in Farsund and they are ready to present and meet wtih potential customers | 7 | We have more than 20 years experience from the offshore industry and can easily adopt our business to the offshore wind market. Kristiansund Base has extensive experience from supply base operations, terminal- and warehouse services for various oil amd gas companies. We are owned by ASCO Norge and CCB Mongstad. The owners are both supply bases and terminals and will support us with knowhow, personell, sites, equipment etc. The supply base is a key factor in the overall supply chain and brings together a range of materials, waste and transport services in addition to the loading and unloading of vessels and vehicles. | 5 |  | 7 |  | 4 |  | 5 |  | 4 |  | 5 |  | 7
| We have experience and references from offshore wind (1 = No experience or references, 4 = Some relevant experiences suitable for offshore wind, 7 = Ample experience and reference from offshore wind) | 5 | As mentioned above these companies have done several activites and installation on offshore wind abroad - North sea area. | 4/7 | We have not been involved with offshore wind projects, but we have been involved with complex lifting operation and complex logistics operations and can easily adapt to offshore wind technology. | 1 |  | 4 | Long term experiences with advanced industrial companies and customers in logistic operations (Norwegian Defense, LKAB, Nygaardsfjellet Vindpark og Sørfjord Vindpark) | 4 |  | 1 | We have experience with onshore wind turbines. | 3 | We are working with a onshore project now and will recive the complet winpark into our harbour and facility this year 2021. We have also worked with several inititativ where construction, set up, testing and shipment offshore was parts of the scope. One project was Vici Ventus i.e. | 3 | Marine Energy Test Centre, Norway | 6 | Makani Energy project
| We understand customer needs and firm relations with developers and supply chain (1 = Litte understanding of needs, 4 = Some understanding, 7 = Market leading and indepth understanding of customer needs) | 6 | See comments above | 7 | We have very good customer satisfaction rates from clients with high expectations. We have high focus on Lean methodology, high degree of efficiency on all levels in our operations, utilizing personnel, systems and material resources. The Lean methodology and principles have contributed to a great success with regards to serving our existing relations. We are used to work 24/7. | 6 |  | 7 | 100+ year's experience in cargo operations via our own ports, from sea to road or railway or vice versa. Narvik Port is Norway largest, measured in metric tons, and is one of two TEN-T core network ports. | 4 |  | 6 |  | 5 |  | 5 |  | 6
| We are able to offer products and services that add value to the port users (1 = No products/(service suitable, 4 = Some suitable products and services, 7 = Tailored and leading services) | 7 | See comments above | 7 | We have more than 20 years of experience from the offshore industry and can easily transform our business to the offshore wind market. We are known to have tailored made solutions and leading services and have many good references. We have knowhow from the offshore industry, experience personnel, equipment to handle project materials (mobile harbour crane, reachstacker, forklifts, etc) We have warehouses, outdoor areas, quay (2 quays on the drawing board), ISPS areas and we have a solid economy. | 6 |  | 7 | The geographic location of Narvik as a hub/transit port is strategically excellent i norder to move goods to and from the region (north/south and east/west) as well as within the region itself. The port of Narvik is incorporated in EU’s TEN-T CORE NETWORK. On-dock rail connects with the international railway network through Sweden for transport south and to the European continent, as well as through Finland for markets in Russia and China. Narvik is the largest port in the Barents Region and an important maritime town in terms of tonnage. Port of Narvik facilitates companies with special needs based on agreements | 4 |  | 5 |  | 6 |  | 5 |  | 7
| We have an international focus on what we can do in offshore wind (1 = Focus on local region only, 4 = Focus on Norway, 7 = Clear international focus and ambitions) | 6 | See comments above | 4/7 | Today we have focus on Norwegian clients, but we have international focus with regards to the future. Today we are an international feeder port for containers with routes to Rotterdam and conections to DE, UK and ES. | 4 |  | 7 | Durable logistic agreements with partners in Finland, Sweden and China on a daily basis, and are always looking for new business cases and partners. | 1 |  | 4 |  | 6 | Europe is our target area. | 6 |  | 6
| We understand how we contribute to lower Levelised Cost of Energy for offshore wind (1 = What is LCoE?, 4 = We have some understanding of our contribution, 7 = We have indepth knowledge and a value proposition to help bring LCoE down) | 4 | See comments above | 7 | In the offshore industry we are used to being challenged in terms of lCoE. Our advantage is that we are close to open sea, close to the airport/hotels, close to the service industry and the infrastructure needs just some minor modifications to be ready to serve the offshore wind Technology. We are in a process of a digitalising the systems we are using and we are able to connect systems from our clients to get valuable datas and cooperation. | 5 |  | 7 | Disregarding wind turbine concepts, and in addition to land for a wind mill production cite, we also can offer long term agreements on e.g. power supply, water, port facilities. Our region have a power surplus from locally based green hydroelectric- and wind turbine power plants. The planned production facility is app. 40 NM from the coast line. | 1 |  | 5 |  | 4 |  | 5 |  | 7
| We understand the value of a holistic approach to the green economy (1 = We have not looked at this, 4 = We have a basic understanding that holistic approach may add value, 7 = We have business plans in place to drive green transformation in the region where the port is a nexus for such activity) | 4 | See comments above | 7 | We recognise that our operational activities have an environmental impact and in our future operations, together with our clients, will provide commitment and solutions to ensure that these are effectivly controlled and mitigated. Our Strategy is to turn our focus to greener and more sustainable industry. Kristiansund Base commits to be a net zero Green House Gas emissions business by the end of 2040 and would also contribute to our customers goals and targets for a greener world. This policy places an obligation upon us all to plan, deliver, monitor and review all aspects of our business activities to ensure that they are without a detrimental effect to the natural environment. | 5 |  | 7 | Our business plans are all based on the UN's Sustainable Development Goals, and Narvik Municipality is the key driver for our region. | 4 |  | 5 |  | 5 |  | 6 |  | 7

## Evaluation
Suitable for: | Logistics | Assembley (shallow) |  | Assembley (deep) | Construction (shallow) |  | Constructtion (deep) |  | O&M SOV | O&M CTV
Nymo Grimstad | No | No | No |  | No |  | No |  | Yes | Yes
Aker Solutions Egersund | Yes | No | No |  | No |  | No |  | Yes | Yes
Worley Parsen Rosenberg | Yes | Yes | No |  | Yes |  | No |  | Yes | Yes
Aibel Haugesund | No | No | No |  | Yes |  | No |  | Yes | Yes
Aker Solutions Stord | Yes | Yes | No |  | Yes |  | No |  | Yes | Yes
Semco Hanøytangen | Yes | Yes | Yes |  | Yes |  | Yes |  | Yes | Yes
Aker Solutions Verdal | Yes | No | No |  | Yes |  | No |  | Yes | Yes
Agility | No | No | No |  | No |  | No |  | Yes | Yes
Vestland Base | Yes | Yes | Yes |  | Yes |  | Yes |  | Yes | Yes
Aker Solutions Sandnessjøen | Yes | No | No |  | Yes |  | No |  | Yes | Yes
Westcon Helgeland | Yes | Yes | Yes | 0 | Yes | 0 | Yes | 0 | Yes | Yes
Evaluation of all offshore yards

## AKSO Egersund
Suitable for: |  | Logistics | Assembley (shallow) |  | Assembley (deep) | Construction (shallow) |  | Constructtion (deep) |  | O&M SOV | O&M CTV
|  | Yes | No | No |  | No |  | No |  | Yes | Yes
Port description : |  |  |  |  | Layout
Aker Solution Egersund is located 75 km south of Stavanger is a traditional oil and gas devivery yard and have also lately performed a major rig modifications.
The yard has short sailing ditance to southern part of the North sea
Overall information
Location | Egersund
Size | 250 000 m2
Navigation constrains | Shallow waters along the quay
Commercial overview | Private
Strengths | Construction and modifications
Weakness
Unknowns
Non-technical issues
Owner | Authoryties
Web-page | https://www.akersolutions.com/
Contact details | stein.birger.lekven@akersolutions.com
|  | Yard |  |  |  |  | Yard in numbers
Quay side |  | Length of Quay side in meters |  |  |  | m | 336
|  | Depth at specified Quay side - Ref. Laveste Astronomiske Tidevann - LAT in meters |  |  |  | m | 9,0 m LAT
|  | Max load-bearing capacity in metric tons |  |  |  | tons | 10.000 - 15.000
|  | Reinforced crane pad area |  |  |  | m2 | General high ground bearing capacity
|  | ISPS approved |  |  |  | Yes / No | Yes
Available land area |  | Total available assembly area |  |  |  | m2 | 250.000
|  | Ground bearing capacity at assembly area |  |  |  | t/m2 | General high ground bearing capacity
|  | Access from Assembly area quayside by SPMT transport |  |  |  | Yes/No | Yes
|  | Total land area possibly available 20 meters above sealevel - (in m2) (Access to quayside by SPMT's or heavy duty transport) |  |  |  | m2 | No yard area 20 meters above sealevel.
|  | Other areas |  |  |  | m2 | 100.000 |  | External area available
Available areas at sea |  | Available areas at sea from quayside up to 250 meter from quayside - (in m2) (for use of barges and potential construction phase f.ex) |  |  |  | m2 | 60.000
|  | Minimum water depth at areas identified above - Ref. Lowest Astronomic Tide - LAT (in meters) |  |  |  | m | 10
|  | Available storage and operational areas at sea in vincinity (for long term storage f.ex) |  |  |  | m2 | 60.000
|  | Minimum water depth at areas identified above (in meters ref. LAT) |  |  |  | m | 20
|  | Heated storage area |  |  |  | m2 | 22.500
|  | Indoor cold storage |  |  |  | m2 | 8.000
|  | Outddor storage area |  |  |  | m2 | 215.800
|  | Total workshop area dedicated to surface protection |  |  |  | m2 | 4.500
Available utilities |  | Distance to "riksvei" (in Km) |  |  |  | km | 1
|  | Distance to airport (in hours) |  |  |  | hours | 1
|  | Electrical power available in port (in kVA) |  |  |  | kVA | 7.500
|  | Fresh water available (Liter pr second) |  |  |  | l / sec | 50
|  | Lifting capacity of indoor cranes |  |  |  | t | N/A
|  | Total workshop area with overhead cranes available |  |  |  | m2 | N/A
Sailing route to open sea 10 km from shoreline |  | Horisontal water access (min clearance) to open sea (m) |  |  |  | m | 250
|  | Airgap in and around quayside in meters (Powerlines, bridges) (m) |  |  |  | m | unlimited
|  | Airgap from quayside to open sea in meters (Bridges, power lines etc.) (m) |  |  |  | m | unlimited
|  | Sailing distance to open sea / fairway (nm) |  |  |  | nm | 2.9
|  | Waterdepth to open sea in meters ref LAT (m) |  |  |  | m | 20
Other |  | Regulatory status suitable for OW activities |  |  |  | Yes / No | Yes
|  | Ability to operate 24/7 |  |  |  | Yes / No | Yes
|  | Regulatory status under development for OW activites |  |  |  | Yes / No | No
|  | New development plans - Yes / No (mention key items in comment field) |  |  |  | Yes / No | Yes
|  | Available buildings |  |  |  | m2 | 35.000
|  | Map of quay area attached |  |  |  | Yes / No | 21.000
Heavy equipment |  | Lifting capacity at Quay side, fixed cranes |  |  |  | tons
|  | Lifting capaicty, crawler cranes |  |  |  | tons
Work force |  | Blue collar employees at yard |  |  |  | N.o. | 300
|  | White collar employees at yard |  |  |  | N.o. | 300
|  | Blue collar Capacity (including hired-ins) |  |  |  | N.o.
Strategic self-assessment | [6 empty] | Summary
Suitable for HVDC/HCAC modules and component like transition pieces, stairs, railings, boatlanding, various decks. The yard is well suitable for construction of outfitting for concrete substructures.
Vestlandet - Stavanger - Risavika
West Norway - Egersund - Aker Solutions

## AKSO Stord1
Suitable for: |  | Logistics | Assembley (shallow) |  | Assembley (deep) | Construction (shallow) |  | Constructtion (deep) |  | O&M SOV | O&M CTV
|  | Yes | Yes | No |  | Yes |  | No |  | Yes | Yes
Port description : |  |  |  |  | Layout
Located at Stord about 2 hours south of Bergen and 1 hour north of Haugesund. The yard are specialized for delivering to the oil and gas business.
The dry dock phase of the Hywind Tampen started in the dry dock at Stord and utilized tha gantry crane.
Overall information
Location | Stord
Size | 385.000 m2
Navigation constrains | No
Commercial overview | Private
Strengths | Construction, modifications and dry dock
Weakness
Unknowns
Non-technical issues
17.42
Owner | Authoryties
Web-page | https://www.akersolutions.com/
Contact details | stein.birger.lekven@akersolutions.com
|  | Yard |  |  |  |  | Yard in numbers |  | Kai 1 Storakaien | Kai 2 Utrustningskai | Kai 3 Maureenkai | Kai 4 Decom quay | Dry dock
Quay side |  | Length of Quay side in meters |  |  |  | m |  |  | 266 | 290 | 185 | 188 | 165x83.5m (Dock gate 104m wide)
|  | Depth at specified Quay side - Ref. Laveste Astronomiske Tidevann - LAT in meters |  |  |  | m |  |  | -16 | -9.3 | -6.5 | 128m : -26m + 60m : from -8m to -16m | 9.75m deep: Water depth -7.2m
|  | Max load-bearing capacity in metric tons |  |  |  | t/m2 |  |  | 15 | Varies from 0.5t/m2 to 10t/m2. Reinfored area 50t/m on old crane rails. | 10t/m2 | 10t/m2 10m from quayside. 120t/m2 inside | 50t/m2
|  | Reinforced crane pad area |  |  |  | m2 |  |  | 17000 | 1000m2 + old crane rails along entire quayside | Entire quayside 10t/m2 | 10t/m2 10m from quayside. 120t/m2 inside | 14400
|  | ISPS approved |  |  |  | Yes / No |  |  | Yes | Yes | Yes | Yes | Yes
Available land area |  | Total available assembly area |  |  |  | m2 | 115.000
|  | Ground bearing capacity at assembly area |  |  |  | t/m2 | 15t/m2 to 50t/m2
|  | Access from Assembly area quayside by SPMT transport |  |  |  | Yes/No | Yes
|  | Total land area possibly available 20 meters above sealevel - (in m2) (Access to quayside by SPMT's or heavy duty transport) |  |  |  | m2 | 0
|  | Other areas |  |  |  | m2 | Decom area |  | Decom area 68000m2 with deep water quay and tower crane Ivan K10000
Available areas at sea |  | Available areas at sea from quayside up to 250 meter from quayside - (in m2) (for use of barges and potential construction phase f.ex) |  |  |  | m2 | 250.000
|  | Minimum water depth at areas identified above - Ref. Lowest Astronomic Tide - LAT (in meters) |  |  |  | m2 | 10m to 50m |  | The depth are increasing the further away from quayside
|  | Available storage and operational areas at sea in vincinity (for long term storage f.ex) |  |  |  | m2 | 1.200.000 |  | Two excellent deep-water/at-shore sites. Bømlafjorden : . Depth 100-300m (approx. 500m from Aker Solutions) Digernessundet : Depth 200-300m. Includes 12 anchor plates, 15 anchor chain supports. Quay and bollard facilities, area for temporary officed, workshops and parking. 2 nautical miles by sea/10 minutes by car from Aker Solutions
|  | Minimum water depth at areas identified above (in meters ref. LAT) |  |  |  | m | 100.oo m LAT Bømlafjorden, 200 m LAT Digernessundet
|  | Heated storage area |  |  |  | m2 | 9000
|  | Indoor cold storage |  |  |  | m2 | 6500
|  | Outddor storage area |  |  |  | m2 | 40000
|  | Total workshop area dedicated to surface protection |  |  |  | m2 | 8050
Available utilities |  | Distance to "riksvei" (in Km) |  |  |  | km | 1
|  | Distance to airport (in hours) |  |  |  | hours | 0.4
|  | Electrical power available in port (in kVA) |  |  |  | kVA | 2 MWA
|  | Fresh water available (Liter pr second) |  |  |  | l / sec | Yes
|  | Lifting capacity of indoor cranes |  |  |  | t | 2x63tx2, 15t, 2x12.5tx2,2x25tx2 (Steel fabrication) + 2x2x50t (main assembly hall) |  | The cranes can lift more in joint lift. Example : Main assembly hall 180T joint lift.
|  | Total workshop area with overhead cranes available |  |  |  | m2 | 31500 |  | In addition 1050t (Storen gantry crane in dry dock and assembly area)
Sailing route to open sea 10 km from shoreline |  | Horisontal water access (min clearance) to open sea (m) |  |  |  | m | 2.400 m
|  | Airgap in and around quayside in meters (Powerlines, bridges) (m) |  |  |  | m | Unlimited |  | Unlimited from south. From north 115m (140m) LAT
|  | Airgap from quayside to open sea in meters (Bridges, power lines etc.) (m) |  |  |  | m | Unlimited
|  | Sailing distance to open sea / fairway (nm) |  |  |  | nm | 16 nm
|  | Waterdepth to open sea in meters ref LAT (m) |  |  |  | m | 70m from south. More than 200m from north.
Other |  | Regulatory status suitable for OW activities |  |  |  | Yes / No | Yes
|  | Ability to operate 24/7 |  |  |  | Yes / No | Yes
|  | Regulatory status under development for OW activites |  |  |  | Yes / No | No
|  | New development plans - Yes / No (mention key items in comment field) |  |  |  | Yes / No | No
|  | Available buildings |  |  |  | m2 | 95.000 m2
|  | Map of quay area attached |  |  |  | Yes / No | Yes
Heavy equipment |  | Lifting capacity at Quay side, fixed cranes |  |  |  | tons | 1050
|  | Lifting capaicty, crawler cranes |  |  |  | tons | N/A |  | Mobile cranes (2off) - capacities 30T. Wide range mobile cranes available from local Subcontractor (Nordic Cranes). The yard does also frequently engage small to medium floating cranes operation in local basin, as well as HLV of up to 14000t on demand.
Work force |  | Blue collar employees at yard |  |  |  | N.o. | 830
|  | White collar employees at yard |  |  |  | N.o. | 720
|  | Blue collar Capacity (including hired-ins) |  |  |  | N.o. | 2200
Strategic self-assessment | [6 empty] | Summary
Aker stord has a dock that can start initial production of deepfloaters ans enough area onshore at Eldøyane to complete shallow floaters, Assembling of shallow floaters is possible at southern part of Eldøyane with 25 m waterdepth, Cooperation between Aker and Norsea should be considered.
The yard is also set up to fabricate HVDC components
West Norway - Stord - Aker Solutions

## AKSO Sandnessjøen1
Suitable for: |  | Logistics | Assembley (shallow) |  | Assembley (deep) | Construction (shallow) |  | Constructtion (deep) |  | O&M SOV | O&M CTV
|  | Yes | No | No |  | Yes |  | No |  | Yes | Yes
Port description : |  |  |  |  | Layout
Aker Solutions Sandnesjøen is located a few km from the village and 20 minutes drive from the airport.
The yard has had a focus on delivering of various type of subsea structures
Overall information
Location | Sandnessjøen
Size | 82.000 m2
Navigation constrains | Sailing restrictions under Helgelandsbridge
Commercial overview | Private
Strengths | Construction and subsea
Weakness
Unknowns
Non-technical issues
Owner | Authoryties
Web-page | https://www.akersolutions.com/
Contact details | stein.birger.lekven@akersolutions.com
|  | Yard |  |  |  |  | Yard in numbers
Quay side |  | Length of Quay side in meters |  |  |  | m | 50 m
|  | Depth at specified Quay side - Ref. Laveste Astronomiske Tidevann - LAT in meters |  |  |  | m | 11,50m
|  | Max load-bearing capacity in metric tons |  |  |  | tons | 4000
|  | Reinforced crane pad area |  |  |  | m2 | General high ground bearing capacity
|  | ISPS approved |  |  |  | Yes / No | Yes
Available land area |  | Total available assembly area |  |  |  | m2 | 81.800 m2
|  | Ground bearing capacity at assembly area |  |  |  | t/m2 | Solid rock
|  | Access from Assembly area quayside by SPMT transport |  |  |  | Yes/No | Yes
|  | Total land area possibly available 20 meters above sealevel - (in m2) (Access to quayside by SPMT's or heavy duty transport) |  |  |  | m2 | No yard area 20 meters above sealevel.
|  | Other areas |  |  |  | m2 | 100.000m2 |  | External available
Available areas at sea |  | Available areas at sea from quayside up to 250 meter from quayside - (in m2) (for use of barges and potential construction phase f.ex) |  |  |  | m2 | No limits
|  | Minimum water depth at areas identified above - Ref. Lowest Astronomic Tide - LAT (in meters) |  |  |  | m | 12.oo m LAT |  | The area vary from 12.00 m LAT to 230.00 m LAT
|  | Available storage and operational areas at sea in vincinity (for long term storage f.ex) |  |  |  | m2 | No limits
|  | Minimum water depth at areas identified above (in meters ref. LAT) |  |  |  | m2 | 100.00 m LAT
|  | Heated storage area |  |  |  | m2 | 10.000m2
|  | Indoor cold storage |  |  |  | m2 | 3.000 m2
|  | Outddor storage area |  |  |  | m2 | 20.000 m2
|  | Total workshop area dedicated to surface protection |  |  |  | m2 | 1.800 m2
Available utilities |  | Distance to "riksvei" (in Km) |  |  |  | km | 1
|  | Distance to airport (in hours) |  |  |  | hours | 0.2
|  | Electrical power available in port (in kVA) |  |  |  | kVA | 2x800
|  | Fresh water available (Liter pr second) |  |  |  | l / sec | 50
|  | Lifting capacity of indoor cranes |  |  |  | t
|  | Total workshop area with overhead cranes available |  |  |  | m2
Sailing route to open sea 10 km from shoreline |  | Horisontal water access (min clearance) to open sea (m) |  |  |  | m | 400 m
|  | Airgap in and around quayside in meters (Powerlines, bridges) (m) |  |  |  | m | None
|  | Airgap from quayside to open sea in meters (Bridges, power lines etc.) (m) |  |  |  | m | 43 m |  | Limitations at Helgelandsbrua
|  | Sailing distance to open sea / fairway (nm) |  |  |  | nm | 4
|  | Waterdepth to open sea in meters ref LAT (m) |  |  |  | m | Min 30.00 LAT
Other |  | Regulatory status suitable for OW activities |  |  |  | Yes / No | Yes
|  | Ability to operate 24/7 |  |  |  | Yes / No | Yes
|  | Regulatory status under development for OW activites |  |  |  | Yes / No | No
|  | New development plans - Yes / No (mention key items in comment field) |  |  |  | Yes / No | Yes
|  | Available buildings |  |  |  | m2 | 13.000 m2
|  | Map of quay area attached |  |  |  | Yes / No | Yes
Heavy equipment |  | Lifting capacity at Quay side, fixed cranes |  |  |  | tons
|  | Lifting capaicty, crawler cranes |  |  |  | tons
Work force |  | Blue collar employees at yard |  |  |  | N.o. | 70
|  | White collar employees at yard |  |  |  | N.o.
|  | Blue collar Capacity (including hired-ins) |  |  |  | N.o.
Strategic self-assessment | [6 empty] | Summary
Suitable for HVDC/HCAC modules and small component (transition pieces, stairs, railings...) The yard is also suitable for construction of outfitting for concrete substructures. The potential area at the site are significant in cooperation with the quarry beside and could also be a logistic port for various parts for the green industry
Vestlandet - Stavanger - Risavika
West Norway - Sandnessjøen - Aker Solutions

## AKSO Verdal
Suitable for: |  | Logistics | Assembley (shallow) |  | Assembley (deep) | Construction (shallow) |  | Constructtion (deep) |  | O&M SOV | O&M CTV
|  | Yes | No | No |  | Yes |  | No |  | Yes | Yes
Port description : |  |  |  |  | Layout
Aker Verdal is located in Trøndelag in the middle of Norway approximately 90 km from Trondheim, and 60 km from Trondheim Airport Værnes. Good kommunication by road, railway and Sea the facility includes prefabrication shop A1(6600m2), Assembly shop A2(11 100m2), and module shop A3(2500m2) On site blasting and paint shops and abundant available area with high bearing capacity. On site heavy duty transport equipment and cranes Well equipped office space and meeting rooms.
Overall information
Location | Mid Norway
Size | 650.000 m2
Navigation constrains |  | No - Potential treshold for Spar of 86 m LAT
Commercial overview |  | Private
Strengths |  | Potential increased more land wowards north of existing site.
Weakness
Unknowns
Non-technical issues
Owner | Authoryties
Web-page |  | https://www.akersolutions.com/contact/offices/europe/norway/verdal/
Contact details |  | stein.birger.lekven@akersolutions.com
|  | Yard |  |  |  |  | Yard in numbers |  | Deep Water Quay | South Quay | North Quay
Quay side |  | Length of Quay side in meters |  |  |  | m |  |  | 63 | 36 | 67
|  | Depth at specified Quay side - Ref. Laveste Astronomiske Tidevann - LAT in meters |  |  |  | m |  |  | 10 | 7 | 8
|  | Max load-bearing capacity in metric tons |  |  |  | tons | Normally stated in Tons/m^2, 60 t/m^2 long term and 90t/m^2 short term. Load out operation exceeding 25.000 tons performed. |  | 25000 | 25000 | 10000
|  | Reinforced crane pad area |  |  |  | m2 | Entire assembly area east of quays are reinforced and deep compacted |  | 150000 | 50000 | 50000
|  | ISPS approved |  |  |  | Yes / No |  |  | Yes | Yes | Yes
Available land area |  | Total available assembly area |  |  |  | m2 |  |  | 650000
|  | Ground bearing capacity at assembly area |  |  |  | t/m2
|  | Access from Assembly area quayside by SPMT transport |  |  |  | Yes/No | All areas below +10 meters above sea level |  | N/A | Yes | Yes
|  | Total land area possibly available 20 meters above sealevel - (in m2) (Access to quayside by SPMT's or heavy duty transport) |  |  |  | m2 | All areas below +10 meters above sea level
|  | Other areas |  |  |  | m2 | Adjacent development plot (Ørin Nord) currently owned by Verdal municipality as potential yard extension. |  | 100.000-200.000
Available areas at sea |  | Available areas at sea from quayside up to 250 meter from quayside - (in m2) (for use of barges and potential construction phase f.ex) |  |  |  | m2 | N/A
|  | Minimum water depth at areas identified above - Ref. Lowest Astronomic Tide - LAT (in meters) |  |  |  | m2 | N/A
|  | Available storage and operational areas at sea in vincinity (for long term storage f.ex) |  |  |  | m2 | N/A
|  | Minimum water depth at areas identified above (in meters ref. LAT) |  |  |  | m | N/A
|  | Heated storage area |  |  |  | m2 | 4000
|  | Indoor cold storage |  |  |  | m2 | 4300
|  | Outddor storage area |  |  |  | m2 | N/A
|  | Total workshop area dedicated to surface protection |  |  |  | m2 | 7 500
Available utilities |  | Distance to "riksvei" (in Km) |  |  |  | km | 0
|  | Distance to airport (in hours) |  |  |  | hours | 1
|  | Electrical power available in port (in kVA) |  |  |  | kVA | 1600-800-800
|  | Fresh water available (Liter pr second) |  |  |  | l / sec | N/A
|  | Lifting capacity of indoor cranes |  |  |  | t | 50-100
|  | Total workshop area with overhead cranes available |  |  |  | m2 | 25 000
Sailing route to open sea 10 km from shoreline |  | Horisontal water access (min clearance) to open sea (m) |  |  |  | m | N/A
|  | Airgap in and around quayside in meters (Powerlines, bridges) (m) |  |  |  | m | N/A
|  | Airgap from quayside to open sea in meters (Bridges, power lines etc.) (m) |  |  |  | m | N/A
|  | Sailing distance to open sea / fairway (nm) |  |  |  | nm | 110-120
|  | Waterdepth to open sea in meters ref LAT (m) |  |  |  | m | 70-75
Other |  | Regulatory status suitable for OW activities |  |  |  | Yes / No | Yes
|  | Ability to operate 24/7 |  |  |  | Yes / No | Yes
|  | Regulatory status under development for OW activites |  |  |  | Yes / No | Yes
|  | New development plans - Yes / No (mention key items in comment field) |  |  |  | Yes / No | Yes
|  | Available buildings |  |  |  | m2 | 65 000
|  | Map of quay area attached |  |  |  | Yes / No | Yes
Heavy equipment |  | Lifting capacity at Quay side, fixed cranes |  |  |  | tons | Currently no harbour crane
|  | Lifting capaicty, crawler cranes |  |  |  | tons | 1 300 - 2 x 750 -2x 500
Work force |  | Blue collar employees at yard |  |  |  | N.o. | 400
|  | White collar employees at yard |  |  |  | N.o. | 200
|  | Blue collar Capacity (including hired-ins) |  |  |  | N.o. | 1 000 - 1 200
Strategic self-assessment | [6 empty] | Summary
Aker Solutions in Verdal has a long tradition of building various types of structures and specializes in the construction of steel jackets. Their production area is large, flat and with a large load-bearing capacity in the ground. There are also 3 different quay facilities for unloading structures. The yard has large capacity and could take on a great role in the green change industry.
SKRIV INNI DENNE RUTEN
Mid Norway - Verdal - Aker Solutions

## Agility
Suitable for: |  | Logistics | Assembley (shallow) |  | Assembley (deep) | Construction (shallow) |  | Constructtion (deep) | O&M SOV | O&M CTV
|  | No | No | No |  | No |  | No | Yes | Yes
Port description : |  |  |  |  | Layout
Agility is located in Skien, 165 km South of Oslo
Overall information
Location
Size | 1200 m2 assembly area
Navigation constrains | Shallow water/bridge and powerline
Commercial overview | Private
Strengths | Production facility for steel structures
Weakness | shallow water and limited airgap
Unknowns
Non-technical issues
Owner | Authoryties
Web-page | www.agilitygroup.no
Contact details | Ph: +47 35 96 76 02
|  | Yard |  |  |  |  | Yard in numbers
Quay side |  | Length of Quay side in meters |  |  |  | m | 135 - 165
|  | Depth at specified Quay side - Ref. Laveste Astronomiske Tidevann - LAT in meters |  |  |  | m | 7,5 - 9,5
|  | Max load-bearing capacity in metric tons |  |  |  | ton/m2 | 10
|  | Reinforced crane pad area |  |  |  | m2 | N/A
|  | ISPS approved |  |  |  | Yes / No | Yes
Available land area |  | Total available assembly area |  |  |  | m2 | 1 200
|  | Ground bearing capacity at assembly area |  |  |  | t/m2 | 19
|  | Access from Assembly area quayside by SPMT transport |  |  |  | Yes/No | Yes
|  | Total land area possibly available 20 meters above sealevel - (in m2) (Access to quayside by SPMT's or heavy duty transport) |  |  |  | m2
|  | Other areas |  |  |  | m2
Available areas at sea |  | Available areas at sea from quayside up to 250 meter from quayside - (in m2) (for use of barges and potential construction phase f.ex) |  |  |  | m2
|  | Minimum water depth at areas identified above - Ref. Lowest Astronomic Tide - LAT (in meters) |  |  |  | m2
|  | Available storage and operational areas at sea in vincinity (for long term storage f.ex) |  |  |  | m2
|  | Minimum water depth at areas identified above (in meters ref. LAT) |  |  |  | m
|  | Heated storage area |  |  |  | m2
|  | Indoor cold storage |  |  |  | m2
|  | Outddor storage area |  |  |  | m2
|  | Total workshop area dedicated to surface protection |  |  |  | m2
Available utilities |  | Distance to "riksvei" (in Km) |  |  |  | km | 10
|  | Distance to airport (in hours) |  |  |  | hours | 1
|  | Electrical power available in port (in kVA) |  |  |  | kVA
|  | Fresh water available (Liter pr second) |  |  |  | l / sec
|  | Lifting capacity of indoor cranes |  |  |  | t | 4 x 25
|  | Total workshop area with overhead cranes available |  |  |  | m2 | 1 200
Sailing route to open sea 10 km from shoreline |  | Horisontal water access (min clearance) to open sea (m) |  |  |  | m
|  | Airgap in and around quayside in meters (Powerlines, bridges) (m) |  |  |  | m
|  | Airgap from quayside to open sea in meters (Bridges, power lines etc.) (m) |  |  |  | m
|  | Sailing distance to open sea / fairway (nm) |  |  |  | nm
|  | Waterdepth to open sea in meters ref LAT (m) |  |  |  | m
Other |  | Regulatory status suitable for OW activities |  |  |  | Yes / No
|  | Ability to operate 24/7 |  |  |  | Yes / No
|  | Regulatory status under development for OW activites |  |  |  | Yes / No
|  | New development plans - Yes / No (mention key items in comment field) |  |  |  | Yes / No
|  | Available buildings |  |  |  | m2
|  | Map of quay area attached |  |  |  | Yes / No
Heavy equipment |  | Lifting capacity at Quay side, fixed cranes |  |  |  | tons
|  | Lifting capaicty, crawler cranes |  |  |  | tons
Work force |  | Blue collar employees at yard |  |  |  | N.o.
|  | White collar employees at yard |  |  |  | N.o.
|  | Blue collar Capacity (including hired-ins) |  |  |  | N.o.
Strategic self-assessment | [6 empty] | Summary
Suitable for production of HVDC units, and small components for the offshore wind
East Norway - Skien - Agility

## Nymo Grimstad
Suitable for: |  | Logistics | Assembley (shallow) |  | Assembley (deep) | Construction (shallow) |  | Constructtion (deep) |  | O&M SOV | O&M CTV
|  | No | No | No |  | No |  | No |  | Yes | Yes
Port description : |  |  |  |  | Layout
Nymo is a traditional yard delivering to ship- and oil and gas industry with yard in both Grimstad and Eydehavn(11 km east of Arendal on the south coast of Norway.
Overall information
Location | Eydehavn/Grimstad
Size | Vik kilen 150 000 m2 |  |  |  | Vik kilen
Navigation constrains | Shallow water
Commercial overview | Private
Strengths | Production facility for steel structures
Weakness | Waterdepth
Unknowns
Non-technical issues
Owner | Authoryties
Web-page | www.nymo.no
Contact details | nymo@nymo.no | [8 empty] | Eydehavn
|  | Yard |  |  |  |  | Yard in numbers |  | Vik kilen |  |  | Eydehavn
Quay side |  | Length of Quay side in meters |  |  |  | m |  |  |  | 190 |  |  | 130
|  | Depth at specified Quay side - Ref. Laveste Astronomiske Tidevann - LAT in meters |  |  |  | m |  |  |  | 7,5 |  |  | 9
|  | Max load-bearing capacity in metric tons |  |  |  | tons |  |  |  | 15 000 |  |  | 1800
|  | Reinforced crane pad area |  |  |  | m2 |  |  |  | 40 000 |  |  | 18000
|  | ISPS approved |  |  |  | Yes / No |  |  |  | Yes |  |  | Yes
Available land area |  | Total available assembly area |  |  |  | m2 |  |  |  | 25 000 |  |  | 66 000
|  | Ground bearing capacity at assembly area |  |  |  | t/m2 |  |  |  | 25 000 |  |  | 55 000
|  | Access from Assembly area quayside by SPMT transport |  |  |  | Yes/No |  |  |  | N/A |  |  | N/A
|  | Total land area possibly available 20 meters above sealevel - (in m2) (Access to quayside by SPMT's or heavy duty transport) |  |  |  | m2 |  |  |  | 25 000 |  |  | 8 000
|  | Other areas |  |  |  | m2 |  |  |  | N/A |  |  | NA
Available areas at sea |  | Available areas at sea from quayside up to 250 meter from quayside - (in m2) (for use of barges and potential construction phase f.ex) |  |  |  | m2 |  |  |  | 150 000 |  |  | 200 000
|  | Minimum water depth at areas identified above - Ref. Lowest Astronomic Tide - LAT (in meters) |  |  |  | m2 |  |  |  | 10 |  |  | 20
|  | Available storage and operational areas at sea in vincinity (for long term storage f.ex) |  |  |  | m2 |  |  |  | 100 000 |  |  | 200 000
|  | Minimum water depth at areas identified above (in meters ref. LAT) |  |  |  | m |  |  |  | 10 |  |  | 20
|  | Heated storage area |  |  |  | m2
|  | Indoor cold storage |  |  |  | m2
|  | Outddor storage area |  |  |  | m2
|  | Total workshop area dedicated to surface protection |  |  |  | m2
Available utilities |  | Distance to "riksvei" (in Km) |  |  |  | km |  |  |  | 0,3 |  |  | 0,5
|  | Distance to airport (in hours) |  |  |  | hours |  |  |  | 0,75 |  |  | 1,5
|  | Electrical power available in port (in kVA) |  |  |  | kVA |  |  |  | 1 500 |  |  | 3500
|  | Fresh water available (Liter pr second) |  |  |  | l / sec |  |  |  | 300 |  |  | 300
|  | Lifting capacity of indoor cranes |  |  |  | t
|  | Total workshop area with overhead cranes available |  |  |  | m2 |  |  |  | No |  |  | No
Sailing route to open sea 10 km from shoreline |  | Horisontal water access (min clearance) to open sea (m) |  |  |  | m |  |  |  | 100 |  |  | 200
|  | Airgap in and around quayside in meters (Powerlines, bridges) (m) |  |  |  | m |  |  |  | N/A |  |  | N/A
|  | Airgap from quayside to open sea in meters (Bridges, power lines etc.) (m) |  |  |  | m |  |  |  | N/A |  |  | N/A
|  | Sailing distance to open sea / fairway (nm) |  |  |  | nm |  |  |  | 4 |  |  | 4
|  | Waterdepth to open sea in meters ref LAT (m) |  |  |  | m |  |  |  | 10 |  |  | 20
Other |  | Regulatory status suitable for OW activities |  |  |  | Yes / No |  |  |  | Yes |  |  | Yes
|  | Ability to operate 24/7 |  |  |  | Yes / No |  |  |  | Yes |  |  | Yes
|  | Regulatory status under development for OW activites |  |  |  | Yes / No |  |  |  | No |  |  | No
|  | New development plans - Yes / No (mention key items in comment field) |  |  |  | Yes / No |  |  |  | No |  |  | Yes
|  | Available buildings |  |  |  | m2 |  |  |  | 11 000 |  |  | 10 000
|  | Map of quay area attached |  |  |  | Yes / No |  |  |  | 7 000 |  |  | 7 500
Heavy equipment |  | Lifting capacity at Quay side, fixed cranes |  |  |  | tons
|  | Lifting capaicty, crawler cranes |  |  |  | tons
Work force |  | Blue collar employees at yard |  |  |  | N.o.
|  | White collar employees at yard |  |  |  | N.o.
|  | Blue collar Capacity (including hired-ins) |  |  |  | N.o.
Strategic self-assessment | [6 empty] | Summary
Nymo has 2 production facilities in southern Norway, which both are
suitable for production of HVDC units, and small components for the offshore wind
South of Norway - Grimstad

## Worley Parson Rosenberg
Suitable for: |  | Logistics | Assembley (shallow) |  | Assembley (deep) | Construction (shallow) |  | Constructtion (deep) |  | O&M SOV | O&M CTV
|  | Yes | Yes | No |  | Yes |  | No |  | Yes | Yes
Port description : |  |  |  |  | Layout
Worley Rosenberg Worley is located in Stavanger.
Traditionally focused on oil and Gas with dry their own dock facilities
The yard are sheltered and not exposed by waves and swell
Overall information
Location | Stavanger
Size | 150000
Navigation constrains | No
Commercial overview | Private
Strengths | Long and extensive production facility
Weakness | Waterdepths
Unknowns
Non-technical issues
Owner | Authoryties
Web-page | https://www.worley.com/
Contact details | rosenberg@worley.com
|  | Yard |  |  |  |  | Yard in numbers |  | Atshore site | Instefjord | Outside Dock II | Utrustningskai South side | Utrustningskai North Side | Dry dock I | Dry dock II
Quay side |  | Length of Quay side in meters |  |  |  | m |  |  | 90 | 45 | 43 | 74 | 218 | 2 x 138m (Two sides of the dock) | 2 x 280m (Two sides of the dock)
|  | Depth at specified Quay side - Ref. Laveste Astronomiske Tidevann - LAT in meters |  |  |  | m |  |  | 11.7 | 7 | 8 | 11.3 | 10.2 | 7.84 | 8.08
|  | Max load-bearing capacity in metric tons |  |  |  | tons |  |  | 34 | 25 | 10 | 5 | 5
|  | Reinforced crane pad area |  |  |  | m2
|  | ISPS approved |  |  |  | Yes / No
Available land area |  | Total available assembly area |  |  |  | m2 | Total site area 150.000 m2
|  | Ground bearing capacity at assembly area |  |  |  | t/m2
|  | Access from Assembly area quayside by SPMT transport |  |  |  | Yes/No | Yes |  | Yes | Yes | Yes | Yes | Yes | Yes | Yes
|  | Total land area possibly available 20 meters above sealevel - (in m2) (Access to quayside by SPMT's or heavy duty transport) |  |  |  | m2 | N/A
|  | Other areas |  |  |  | m2 | Towards north approx 80.000 m2
Available areas at sea |  | Available areas at sea from quayside up to 250 meter from quayside - (in m2) (for use of barges and potential construction phase f.ex) |  |  |  | m2 | Total approx 200.000 m2
|  | Minimum water depth at areas identified above - Ref. Lowest Astronomic Tide - LAT (in meters) |  |  |  | m2 | Range of waterdepth in the apecific area 10.00m to 46.00 m
|  | Available storage and operational areas at sea in vincinity (for long term storage f.ex) |  |  |  | m2 | Åmøyfjorden - 7.500.000m2
|  | Minimum water depth at areas identified above (in meters ref. LAT) |  |  |  | m | Range 65.00m LAT - 130.00m LAT
|  | Heated storage area |  |  |  | m2 | 4.000m2
|  | Indoor cold storage |  |  |  | m2 | 2.450m2
|  | Outddor storage area |  |  |  | m2 | 42.000m2
|  | Total workshop area dedicated to surface protection |  |  |  | m2 | 3.400m2 and 1.200m2 total = 4.600 m2
Available utilities |  | Distance to "riksvei" (in Km) |  |  |  | km | 4 km
|  | Distance to airport (in hours) |  |  |  | hours | 0,5 Hour
|  | Electrical power available in port (in kVA) |  |  |  | kVA | 10
|  | Fresh water available (Liter pr second) |  |  |  | l / sec
|  | Lifting capacity of indoor cranes |  |  |  | t | 1 x 15 t + 1 x 15t + 2 x 5 t + 1 x 20t + 1 x 15 t+1 x 10 t + 2 x 90t + 2 x 90t + 1 x 20t + 3 x 15t + 1x20t + 1 x 15t + 3 x 5t = 20 units
|  | Total workshop area with overhead cranes available |  |  |  | m2 | 15.318 m2
Sailing route to open sea 10 km from shoreline |  | Horisontal water access (min clearance) to open sea (m) |  |  |  | m | 320 m
|  | Airgap in and around quayside in meters (Powerlines, bridges) (m) |  |  |  | m | No limitation
|  | Airgap from quayside to open sea in meters (Bridges, power lines etc.) (m) |  |  |  | m | No limitation
|  | Sailing distance to open sea / fairway (nm) |  |  |  | nm | 5,3 nm
|  | Waterdepth to open sea in meters ref LAT (m) |  |  |  | m | Range 10.2m LAT to 120.00m LAT
Other |  | Regulatory status suitable for OW activities |  |  |  | Yes / No
|  | Ability to operate 24/7 |  |  |  | Yes / No | Yes
|  | Regulatory status under development for OW activites |  |  |  | Yes / No
|  | New development plans - Yes / No (mention key items in comment field) |  |  |  | Yes / No
|  | Available buildings |  |  |  | m2 | Approx 108.000 m2
|  | Map of quay area attached |  |  |  | Yes / No | Yes
Heavy equipment |  | Lifting capacity at Quay side, fixed cranes |  |  |  | tons
|  | Lifting capaicty, crawler cranes |  |  |  | tons | 3 x 200 ton
Work force |  | Blue collar employees at yard |  |  |  | N.o.
|  | White collar employees at yard |  |  |  | N.o.
|  | Blue collar Capacity (including hired-ins) |  |  |  | N.o.
Strategic self-assessment | [6 empty] | Summary
Due to available areas, also onshore production of shallow floaters could be a possibility
Suitable for HVDC/HCAC modules and small component(transition pieces, stairs, railings...)
A cooperation with the port at Mekjarvik could be evaluated if deeper water at quay side are required.
Worley Rosenberg has developed their own design for WTG's
West Norway - Stavanger - Worley Parson

## Aibel Hgsd
Suitable for: |  | Logistics | Assembley (shallow) |  | Assembley (deep) | Construction (shallow) |  | Constructtion (deep) | O&M SOV | O&M CTV
|  | No | No | No |  | Yes |  | No | Yes | Yes
Port description : |  |  |  |  | Layout
Aibel Haugesund is located in the center of Haugesund
Overall information
Location | Haugesund
Size | 170 000 m2 |  |  |  |  | No
Navigation constrains | No
Commercial overview | Private
Strengths | Construction/Production/modification
Weakness | Limited open area (Many buildings)
Unknowns
Non-technical issues
Owner | Authoryties
Web-page | https://aibel.com/
Contact details | communications@aibel.com
|  | Yard |  |  |  |  | Yard in numbers
Quay side |  | Length of Quay side in meters |  |  |  | m | 676
|  | Depth at specified Quay side - Ref. Laveste Astronomiske Tidevann - LAT in meters |  |  |  | m | 8 - 12 m
|  | Max load-bearing capacity in metric tons |  |  |  | tons
|  | Reinforced crane pad area |  |  |  | m2
|  | ISPS approved |  |  |  | Yes / No | Yes
Available land area |  | Total available assembly area |  |  |  | m2 | 15750
|  | Ground bearing capacity at assembly area |  |  |  | t/m2
|  | Access from Assembly area quayside by SPMT transport |  |  |  | Yes/No
|  | Total land area possibly available 20 meters above sealevel - (in m2) (Access to quayside by SPMT's or heavy duty transport) |  |  |  | m2
|  | Other areas |  |  |  | m2 | 172300
Available areas at sea |  | Available areas at sea from quayside up to 250 meter from quayside - (in m2) (for use of barges and potential construction phase f.ex) |  |  |  | m2 | 3679
|  | Minimum water depth at areas identified above - Ref. Lowest Astronomic Tide - LAT (in meters) |  |  |  | m2 | 11
|  | Available storage and operational areas at sea in vincinity (for long term storage f.ex) |  |  |  | m2
|  | Minimum water depth at areas identified above (in meters ref. LAT) |  |  |  | m
|  | Heated storage area |  |  |  | m2
|  | Indoor cold storage |  |  |  | m2
|  | Outddor storage area |  |  |  | m2
|  | Total workshop area dedicated to surface protection |  |  |  | m2
Available utilities |  | Distance to "riksvei" (in Km) |  |  |  | km | 1
|  | Distance to airport (in hours) |  |  |  | hours | 0,5
|  | Electrical power available in port (in kVA) |  |  |  | kVA | 22 + 11
|  | Fresh water available (Liter pr second) |  |  |  | l / sec
|  | Lifting capacity of indoor cranes |  |  |  | t
|  | Total workshop area with overhead cranes available |  |  |  | m2
Sailing route to open sea 10 km from shoreline |  | Horisontal water access (min clearance) to open sea (m) |  |  |  | m | 1
|  | Airgap in and around quayside in meters (Powerlines, bridges) (m) |  |  |  | m
|  | Airgap from quayside to open sea in meters (Bridges, power lines etc.) (m) |  |  |  | m
|  | Sailing distance to open sea / fairway (nm) |  |  |  | nm | 0,1
|  | Waterdepth to open sea in meters ref LAT (m) |  |  |  | m | 0,1
Other |  | Regulatory status suitable for OW activities |  |  |  | Yes / No | Yes
|  | Ability to operate 24/7 |  |  |  | Yes / No | Yes
|  | Regulatory status under development for OW activites |  |  |  | Yes / No
|  | New development plans - Yes / No (mention key items in comment field) |  |  |  | Yes / No
|  | Available buildings |  |  |  | m2
|  | Map of quay area attached |  |  |  | Yes / No | Yes
Heavy equipment |  | Lifting capacity at Quay side, fixed cranes |  |  |  | tons
|  | Lifting capaicty, crawler cranes |  |  |  | tons
Work force |  | Blue collar employees at yard |  |  |  | N.o. | 600
|  | White collar employees at yard |  |  |  | N.o. | 350
|  | Blue collar Capacity (including hired-ins) |  |  |  | N.o. | 2100
Strategic self-assessment | [6 empty] | Summary
Broad international experience | [6 empty] | Suitable for HVDC/HCAC modules and small component(transition pieces, stairs, railings...)
West Norway - Haugesund - Aibel

## Semco Hanøytangen
Suitable for: |  | Logistics | Assembley (shallow) |  | Assembley (deep) | Construction (shallow) |  | Constructtion (deep) |  | O&M SOV | O&M CTV
|  | Yes | Yes | Yes |  | Yes |  | Yes |  | Yes | Yes
Yard description : |  |  |  |  | Layout
Hanøytangen is a construction site with dry dock and focus on oil rig maintenance
Dry dock measures 120mx120m x 16m LAT, with permanent dock gate.
It is possible to make a drydock of 125m x 350m x 16 m LAT by using bundwall.
Easy accesst to Bergen area and to Bergen International Airport.
Overall information
Location |  | Located 26 km north of Bergen
Size |  | 150 000 m2
Navigation constrains |  | No
Commercial overview |  | Private
Strengths |  | 20 000 m2 dry dock, with permanent dock gate
Weakness |  | The total area is divided between several types of companies with different needs and industry.
Unknowns
Non-technical issues
Owner | Authoryties
Web-page | Yards and facilities (semcomaritime.com)
Contact details | ruup@semcomaritime.com
|  | Yard |  |  |  |  | Yard in numbers
Quay side |  | Length of Quay side in meters |  |  |  | m | 190
|  | Depth at specified Quay side - Ref. Laveste Astronomiske Tidevann - LAT in meters |  |  |  | m | 17 -20
|  | Max load-bearing capacity in metric tons |  |  |  | tons | 1000
|  | Reinforced crane pad area |  |  |  | m2 | 2100
|  | ISPS approved |  |  |  | Yes / No | Yes
Available land area |  | Total available assembly area |  |  |  | m2 | N/A |  | Total yard availability including camp and dry dock 225.000 m2.
|  | Ground bearing capacity at assembly area |  |  |  | t/m2 | N/A
|  | Access from Assembly area quayside by SPMT transport |  |  |  | Yes/No | N/A
|  | Total land area possibly available 20 meters above sealevel - (in m2) (Access to quayside by SPMT's or heavy duty transport) |  |  |  | m2 | N/A |  | Potential additional area of 35.000 m2 possible, if decission of removal of solid rock.
|  | Other areas |  |  |  | m2 | N/A
Available areas at sea |  | Available areas at sea from quayside up to 250 meter from quayside - (in m2) (for use of barges and potential construction phase f.ex) |  |  |  | m2 | 80 000
|  | Minimum water depth at areas identified above - Ref. Lowest Astronomic Tide - LAT (in meters) |  |  |  | m2 | 16,2 - 20 m
|  | Available storage and operational areas at sea in vincinity (for long term storage f.ex) |  |  |  | m2 | N/A
|  | Minimum water depth at areas identified above (in meters ref. LAT) |  |  |  | m | N/A
|  | Heated storage area |  |  |  | m2 | N/A
|  | Indoor cold storage |  |  |  | m2 | N/A
|  | Outddor storage area |  |  |  | m2 | N/A
|  | Total workshop area dedicated to surface protection |  |  |  | m2 | N/A
Available utilities |  | Distance to "riksvei" (in Km) |  |  |  | km | 4
|  | Distance to airport (in hours) |  |  |  | hours | 0,5
|  | Electrical power available in port (in kVA) |  |  |  | kVA | 2 x 1 600 |  | Mobile units
|  | Fresh water available (Liter pr second) |  |  |  | l / sec | 5
|  | Lifting capacity of indoor cranes |  |  |  | t | N/A
|  | Total workshop area with overhead cranes available |  |  |  | m2 | N/A
Sailing route to open sea 10 km from shoreline |  | Horisontal water access (min clearance) to open sea (m) |  |  |  | m | 280 - 2 000
|  | Airgap in and around quayside in meters (Powerlines, bridges) (m) |  |  |  | m | N/A
|  | Airgap from quayside to open sea in meters (Bridges, power lines etc.) (m) |  |  |  | m | N/A
|  | Sailing distance to open sea / fairway (nm) |  |  |  | nm | 35
|  | Waterdepth to open sea in meters ref LAT (m) |  |  |  | m | 1000
Other |  | Regulatory status suitable for OW activities |  |  |  | Yes / No | N/A
|  | Ability to operate 24/7 |  |  |  | Yes / No | N/A
|  | Regulatory status under development for OW activites |  |  |  | Yes / No | N/A
|  | New development plans - Yes / No (mention key items in comment field) |  |  |  | Yes / No | N/A
|  | Available buildings |  |  |  | m2 | N/A
|  | Map of quay area attached |  |  |  | Yes / No | N/A
Heavy equipment |  | Lifting capacity at Quay side, fixed cranes |  |  |  | tons | N/A
|  | Lifting capaicty, crawler cranes |  |  |  | tons | N/A
Work force |  | Blue collar employees at yard |  |  |  | N.o. | N/A
|  | White collar employees at yard |  |  |  | N.o. | N/A
|  | Blue collar Capacity (including hired-ins) |  |  |  | N.o. | N/A
Strategic self-assessment | [6 empty] | Summary
Hanøytangen has a 20 000 m2 drydock with 15,5 m LAT draft. The port is suitable for production of semi and spar and har reasonable water depth close to shore line.
It is one of few sites that could construct spar and semi type structures. Deep water site for completion of spar consept is possible and 100 m LAT is reached 85 m from shoreline.
To obtain industrial scale collaboration between CCB, Hanøytangen and Vestland Base should
be considered.
West Norway - Bergen - Semco Hanøytangen
SKRIV INNI DENNE RUTEN

## Vestland Base
Suitable for: |  | Logistics | Assembley (shallow) |  | Assembley (deep) | Construction (shallow) |  | Constructtion (deep) |  | O&M SOV | O&M CTV
|  | Yes | Yes | Yes |  | Yes |  | Yes |  | Yes | Yes
Port description : |  |  |  |  | Layout
Vestland Base, a base owned and operated by Wergeland Group, is located an hour and half north of Bergen. The base has zooned areas of approx. 600 000 m2 already availible for offshore wind projects, of which is 2- 300 000 m2 is in immidiate vicinity of quays and drydock. There is ongoing construction (as of 1Q2021) of a heavy lift quay which enables the Mammoet PTC-200 to assemble FWT with spar-design floaters. There is also ongoing construction of North Europes biggest drydock with 145 meters legth, 105 wide and LAT 22 m . Construction of the drydock and dockgate will be finished 1Q 2022. The drydock will be operated by PSW and Wergeland in cooperation. PSW offers a wide range of services both at their facilities at Mongstad and at the site in Sløvåg. Wergeland has intention to install a Huisman Skyhook crane with 2600mt lifting capacity at the base. The Skyhook crane will enable the base to carry out large logistic and assembly projects within the offshore wind market for both floating and bottom-fixed turbines. At the south area, which now is mainly zooned area, Wergeland is mapping the opportunities to have production of concrete floaters or assembly of steel floaters. In addition to the zooned area from the main road to the sea. The quarry in the back has a future potensial to be zooned and included as part of the base area. This area is approx. 1 000 000 m2. This area can have several diffenent applications in the future such as storage, factories, production and assembly of floaters, and even assembly site for turbines with a canal to the sea.
Overall information
Location | Fensfjorden, 68 km North of Bergen
Size | 1 525 000 m2
Navigation constrains | No
Commercial overview | Private
Strengths | Water depth, available area, drydock, heavy lift quay, no residential lots nearby. Little swell
Weakness | Driving distance to Airport
Unknowns
Non-technical issues | Weather at some quays in south area
Owner | Authoryties
Web-page | www.wergeland.com
Contact details | e-mail@wergeland.com
|  | Harbours |  |  |  |  | Port in numbers
Quay side |  | Length of Quay side in meters |  |  |  | m | 1600 |  | Total length of the quays at the base. At assembly area there is approx. 1000 m
|  | Depth at specified Quay side - Ref. Laveste Astronomiske Tidevann - LAT in meters |  |  |  | m | 8-36 |  | Depth range for the whole base. Range from 13-21m at the assembly area
|  | Max load-bearing capacity in metric tons |  |  |  | tons | 600 |  | Heavy lift quay / crane foundation
|  | Reinforced crane pad area - in m2 |  |  |  | m2 | 25000 |  | Designed for Mammoet PTC-200 and other heavy lift cranes
|  | ISPS approved - Yes / No |  |  |  | Yes / No | Yes
Available land area |  | Total land area available - (in m2) |  |  |  | m2 | 1525000
|  | Total land area at quayside level up to +5 meters above sea level |  |  |  | m2 | 900000
|  | Total land area possibly available 20 meters above sealevel - (in m2) (Access to quayside by SPMT's or heavy duty transport) |  |  |  | m2 | 1100000
|  | Other areas - (in m2) |  |  |  | m2 | 0
Available areas at sea |  | Available areas at sea from quayside up to 250 meter from quayside - (in m2) (for use of barges and potential construction phase f.ex) |  |  |  | m2 | 800000 |  | From south of the harbour to the north, approx. 3,3 km with suitable area. Max depth in range of crane ~110 m
|  | Minimum water depth at areas identified above - Ref. Lowest Astronomic Tide - LAT (in meters) |  |  |  | m2 | 8 |  | Most of the area is above 20 m LAT. Quay with lowest draft is 8 m LAT
|  | Available storage and operational areas at sea in vincinity (m2) (for long term storage f.ex) |  |  |  | m2 | 1000000 |  | Seperated area north of the harbour suitable for storage of floaters and production of spar floaters.
|  | Minimum water depth at areas identified above (in meters ref. LAT) |  |  |  | m2 | 20
Available utilities |  | Distance to "riksvei" (in Km) |  |  |  | km | 36 |  | E39
|  | Distance to airport (in hours) |  |  |  | hours | 2 |  | Flesland
|  | Electrical power available in port (in kVA) |  |  |  | kVA | ? |  | 5MW at drydock, 2MW output at other quays
|  | Fresh water available (Liter pr second) |  |  |  | l / sec | 11.5 |  | Increased fresh water capacity under planning.
|  | Rail access to quay (Yes / No) |  |  |  | Yes / No | No
Sailing route to open sea 10 km from shoreline |  | Horisontal water access (min clearance) to open sea (m) |  |  |  | m | 2800
|  | Airgap in and around quayside in meters (Powerlines, bridges) (m) |  |  |  | m | N/A
|  | Airgap from quayside to open sea in meters (Bridges, power lines etc.) (m) |  |  |  | m | N/A
|  | Sailing distance to open sea / fairway (nm) |  |  |  | nm | 14
|  | Waterdepth to open sea in meters ref LAT (m) |  |  |  | m | 100 +
Other |  | Regulatory status suitable for OW activities - Yes/No |  |  |  | Yes / No | Yes
|  | Ability to operate 24/7 (Yes / No) |  |  |  | Yes / No | Yes
|  | Regulatory status under development for OW activites - Yes/No |  |  |  | Yes / No | Yes
|  | New development plans - Yes / No (mention key items in comment field) |  |  |  | Yes / No | Yes
|  | Available buildings - in (m2) |  |  |  | m2 | 30 000
|  | Available buildings / workshops with overhead cranes available - (m2) |  |  |  | m2 | 20 000
|  | Map of quay area attached - Yes / No |  |  |  | Yes / No | Yes
Strategic self-assessment | [6 empty] | Summary
Well established base with large drydock and high quay capacity. Very suitable for heavy industri and assembly of turbines with large zooned areas and high load capacity in the ground. Unique heavy lift quay with great waterdepth in reach of crane. | [6 empty] | Vestland Base is a trategicly well placed base with high capacity and suitable infrastructure for offshore wind logistic and assembly projects aswell as repair and maintenance and later decomissioning of turbines and floaters. The base has suitable areas for production of concrete floaters and assembly and installation of steel floaters. Wergeland Group companies, together with partners, will offer all relevant services related to assembly and logistic operations.
Vestlandet - Gulen - Sløvåg - Vestland Base

## Trosvik Brevik
Suitable for: |  | Logistics | Assembley (shallow) |  | Assembley (deep) | Construction (shallow) |  | Constructtion (deep) |  | O&M SOV | O&M CTV
|  | No | No | No |  | No |  | No |  | Yes | Yes
Port description : |  |  |  |  | Layout
Trosvik Maritime is a Ship Yard located in South Eastern Norway
100 years history of ship building industry
Overall information
Location |  | Trosvik Porsgrunn
Size |  | Indicative 34.000 m2
Navigation constrains |  | Bridge
Commercial overview |  | Private owned
Strengths |  | Skilled workforce in the region
Weakness |  | seize and airgap limitations
Unknowns
Non-technical issues
Owner | Authoryties
Web-page |  | Trosvik Maritime ¦ Join Us into the Green Future!
Contact details |  | contact@trosvikmaritime.no
|  | Yard |  |  |  |  | Yard in numbers
Quay side |  | Length of Quay side in meters |  |  |  | m | 370
|  | Depth at specified Quay side - Ref. Laveste Astronomiske Tidevann - LAT in meters |  |  |  | m | 5-8 m
|  | Max load-bearing capacity in metric tons |  |  |  | tons | 3000
|  | Reinforced crane pad area |  |  |  | m2
|  | ISPS approved |  |  |  | Yes / No | Yes
Available land area |  | Total available assembly area |  |  |  | m2 | 6000 |  | Indoor
|  | Ground bearing capacity at assembly area |  |  |  | t/m2 | N/A
|  | Access from Assembly area quayside by SPMT transport |  |  |  | Yes/No | Yes
|  | Total land area possibly available 20 meters above sealevel - (in m2) (Access to quayside by SPMT's or heavy duty transport) |  |  |  | m2 | 0
|  | Other areas |  |  |  | m2
Available areas at sea |  | Available areas at sea from quayside up to 250 meter from quayside - (in m2) (for use of barges and potential construction phase f.ex) |  |  |  | m2 | 20 000
|  | Minimum water depth at areas identified above - Ref. Lowest Astronomic Tide - LAT (in meters) |  |  |  | m2
|  | Available storage and operational areas at sea in vincinity (for long term storage f.ex) |  |  |  | m2 | 10 000
|  | Minimum water depth at areas identified above (in meters ref. LAT) |  |  |  | m
|  | Heated storage area |  |  |  | m2 | 3130
|  | Indoor cold storage |  |  |  | m2
|  | Outddor storage area |  |  |  | m2 | 2000
|  | Total workshop area dedicated to surface protection |  |  |  | m2 | 375
Available utilities |  | Distance to "riksvei" (in Km) |  |  |  | km | 1
|  | Distance to airport (in hours) |  |  |  | hours | 0,75
|  | Electrical power available in port (in kVA) |  |  |  | kVA | 1600 x 2 and 1000 x 3
|  | Fresh water available (Liter pr second) |  |  |  | l / sec | 0,8
|  | Lifting capacity of indoor cranes |  |  |  | t | 2 x 50 and 3 x 10
|  | Total workshop area with overhead cranes available |  |  |  | m2 | 5500
Sailing route to open sea 10 km from shoreline |  | Horisontal water access (min clearance) to open sea (m) |  |  |  | m
|  | Airgap in and around quayside in meters (Powerlines, bridges) (m) |  |  |  | m | 45
|  | Airgap from quayside to open sea in meters (Bridges, power lines etc.) (m) |  |  |  | m
|  | Sailing distance to open sea / fairway (nm) |  |  |  | nm | 5
|  | Waterdepth to open sea in meters ref LAT (m) |  |  |  | m
Other |  | Regulatory status suitable for OW activities |  |  |  | Yes / No
|  | Ability to operate 24/7 |  |  |  | Yes / No | Yes
|  | Regulatory status under development for OW activites |  |  |  | Yes / No
|  | New development plans - Yes / No (mention key items in comment field) |  |  |  | Yes / No
|  | Available buildings |  |  |  | m2
|  | Map of quay area attached |  |  |  | Yes / No
Heavy equipment |  | Lifting capacity at Quay side, fixed cranes |  |  |  | tons
|  | Lifting capaicty, crawler cranes |  |  |  | tons | 400 |  | Floating crane(Taklift)
Work force |  | Blue collar employees at yard |  |  |  | N.o.
|  | White collar employees at yard |  |  |  | N.o.
|  | Blue collar Capacity (including hired-ins) |  |  |  | N.o.
Strategic self-assessment | [6 empty] | Summary
Due to air gap of 45 m, the yard is suitable for fabrication of HVDC/HVAC transition pieses/platforms/ ladders etc. The yard is also suitable for construction of outfitting for concrete substructures.
Skilled workforce in the vicinity.
West Norway - Brevik - Trosvik Maritime

## Westcon Helgeland
Suitable for: |  | Logistics | Assembley (shallow) |  | Assembley (deep) | Construction (shallow) |  | Constructtion (deep) |  | O&M SOV | O&M CTV
|  | Yes | Yes | Yes |  | Yes |  | Yes |  | Yes | Yes
Port description : |  |  |  |  | Layout
Westcon Helgeland was established in 1987 and the yard area consists of a sheltered drydock established The yard is mainly focused on ship repair and the oil and gas industry. Comprehensive plans for future involvment in production of offshore foundations and assebley of floating wind are developed.
Overall information
Location |  | Nesna, Nordland, Norway
Size |  | 40.000m2
Navigation constrains |  | No
Commercial overview |  | Owner Westcon Helgeland
Strengths |  | Drydock and available land for future development
Weakness |  | Distance to marked
Unknowns
Non-technical issues
Owner | Authoryties
Web-page |  | https://www.westcon.no/selskap/yards/anlegg/helgeland
Contact details |  | arnt.skogsoy@westcon.no
|  | Harbours |  |  |  |  | Port in numbers
Quay side |  | Length of Quay side in meters |  |  |  | m | 60m
|  | Depth at specified Quay side - Ref. Laveste Astronomiske Tidevann - LAT in meters |  |  |  | m | 40m
|  | Max load-bearing capacity in metric tons |  |  |  | tons | Unlimited |  | 90% is built on solid ground, remaining has capacity of 70t
|  | Reinforced crane pad area - in m2 |  |  |  | m2 | Yes |  | Same as above
|  | ISPS approved - Yes / No |  |  |  | Yes / No | Yes
Available land area |  | Total land area available - (in m2) |  |  |  | m2 | 40.000m2 |  | To be upgraded (60.000m2)
|  | Total land area at quayside level up to +5 meters above sea level |  |  |  | m2 | 20.000m2 |  | Not ready yet
|  | Total land area possibly available 20 meters above sealevel - (in m2) (Access to quayside by SPMT's or heavy duty transport) |  |  |  | m2 | 10.000m2 |  | Not ready yet
|  | Other areas - (in m2) |  |  |  | m2 | 10.000m2 |  | Not ready yet
Available areas at sea |  | Available areas at sea from quayside up to 250 meter from quayside - (in m2) (for use of barges and potential construction phase f.ex) |  |  |  | m2 | 400.000m2
|  | Minimum water depth at areas identified above - Ref. Lowest Astronomic Tide - LAT (in meters) |  |  |  | m2 | 4000m2
|  | Available storage and operational areas at sea in vincinity (m2) (for long term storage f.ex) |  |  |  | m2 | 300.000m2
|  | Minimum water depth at areas identified above (in meters ref. LAT) |  |  |  | m2 | 120m
Available utilities |  | Distance to "riksvei" (in Km) |  |  |  | km | 0.5
|  | Distance to airport (in hours) |  |  |  | hours | 1
|  | Electrical power available in port (in kVA) |  |  |  | kVA | 1,5MW
|  | Fresh water available (Liter pr second) |  |  |  | l / sec | 25
|  | Rail access to quay (Yes / No) |  |  |  | Yes / No | No
Sailing route to open sea 10 km from shoreline |  | Horisontal water access (min clearance) to open sea (m) |  |  |  | m | 1000
|  | Airgap in and around quayside in meters (Powerlines, bridges) (m) |  |  |  | m | N/A
|  | Airgap from quayside to open sea in meters (Bridges, power lines etc.) (m) |  |  |  | m | N/A
|  | Sailing distance to open sea / fairway (nm) |  |  |  | nm | 30
|  | Waterdepth to open sea in meters ref LAT (m) |  |  |  | m | 120-200
Other |  | Regulatory status suitable for OW activities - Yes/No |  |  |  | Yes / No | Yes
|  | Ability to operate 24/7 (Yes / No) |  |  |  | Yes / No | Yes
|  | Regulatory status under development for OW activites - Yes/No |  |  |  | Yes / No | N/A
|  | New development plans - Yes / No (mention key items in comment field) |  |  |  | Yes / No | Yes
|  | Available buildings - in (m2) |  |  |  | m2 | 3000m2
|  | Available buildings / workshops with overhead cranes available - (m2) |  |  |  | m2 | 3000m2
|  | Map of quay area attached - Yes / No |  |  |  | Yes / No | Yes
Strategic self-assessment | [6 empty] | Summary
Westcon Helgeland have plans to develop a production facility for both shallow and deep floting WTG.
Suitable physical requirements regarding waterdepths adjacent to production facility and in the fairlead to open sea. (Both for Spar and Semi type of structures.)
In this respect, a dry dock has also been established in connection with the future development of the area.
West Norway - Nesna - Westcon Helgeland